## Sheet1
| IS801 |  |  | Axial compression member design
|  |  |  | tk |  | 1 | [5 empty] | Actual load in slab | = | 3 | kN/m2
| h |  |  | b |  | 75 | [5 empty] | Factored | = | 5 | kN/m2
b |  |  |  | b1 |  | 45
|  |  |  | h (min of h,h1) |  | 118 | [5 empty] | Influence area (length) | = | 1.74 | m
b1 | h1 |  | Area | A |  | 350 | mm2
|  |  | MOI | Ix |  | 1232000 | mm4 | Radius of gyration | rx | 59.4 | mm | Total load on wall | = | 8.7 | kN/m
|  |  | MOI | Iy |  | 345000 | mm4 | Radius of gyration | ry | 31.3 | mm
|  |  | Length/Height | L |  | 2500 | mm | Shear modulus | G | 77962.9 | N/mm2
|  | From Etabs | Warping constant | Cw |  | 540900000 | mm6 | Youngs modulus | E | 200000 | N/mm2
|  |  |  | e |  | 30.2825 | mm | st venants constant | K | 119.3333 | mm4 | roarks book pg 413
|  |  |  | xo |  | 67.2825 | mm | Warping constant | Cw | 572396888.3601 | mm6 | roarks book pg 413
|  |  |  | ro |  | 95.0525 | mm
|  |  |  | b |  | 0.49895
|  |  |  | sex |  | 1114.3526 | N/mm2
|  |  |  | st |  | 56.9642 | N/mm2
|  |  |  | sTFO |  | 55.5063 | N/mm2
|  |  |  | Fa2 | = | 28.9743 | N/mm2 | per m
|  |  | Buckling capacity | P | = | p2 EI/ L2
[5 empty] | = | 389.0993 | kN | per m