## GRADE
MATERIAL GRADES | [6 empty] | BRITISH STEEL GRADES
| 1 | 2 | 3 | 4 | 5 | 6 | 1 | 2 | 3 | 4 | 5 | 6 | 7 | 8 | 9
TYPE | GRADE | YIELD STRESS (MPA) |  |  | ULTIMATE STRESS (MPA) | % ELONGATION | BRITISH STEEL GRADES 1: GRADE; BRITISH STEEL GRADES 2: YIELD STRENGTH FOR NOMINAL THICKNESS (MM); BRITISH STEEL GRADES 8: ULTIMATE STRESS (MPA); BRITISH STEEL GRADES 9: % ELONGATION
|  | < 20 | 20-40 | > 40 |  |  |  | ≤ 16 | > 16 | > 40 | > 63 | > 80 | > 100
BOLT | 3.6 | 180 | 180 | 180 | 330 | 25 | BRITISH STEEL GRADES 3: ≤ 40; BRITISH STEEL GRADES 4: ≤ 63; BRITISH STEEL GRADES 5: ≤ 80; BRITISH STEEL GRADES 6: ≤ 100; BRITISH STEEL GRADES 7: ≤ 150
| 4.6 | 240 | 240 | 240 | 400 | 22 | S235 | 235 | 225 | 215 | 205 | 195 | 185 | 340 | 24
| 4.8 | 320 | 320 | 320 | 420 | 14 | S275 | 275 | 265 | 255 | 245 | 235 | 225 | 410 | 20
| 5.6 | 300 | 300 | 300 | 500 | 20 | S355 | 355 | 345 | 335 | 325 | 315 | 295 | 490 | 20
| 5.8 | 400 | 400 | 400 | 520 | 10 | S420 | 420 | 400 | 390 | 370 | 360 | 340 | 500 | 19
| 6.8 | 480 | 480 | 480 | 600 | 8 | S460 | 460 | 440 | 430 | 410 | 400 | 380 | 530 | 17
| 8.8 | 640 | 640 | 640 | 800 | 12
| 8.8 | 640 | 640 | 640 | 830 | 12
| 9.8 | 720 | 720 | 720 | 900 | 10
| 10.9 | 940 | 940 | 940 | 1040 | 9
| 12.9 | 1100 | 1100 | 1100 | 1220 | 8
| Annealed | 160 | 160 | 160 | 330-410 | 30
| As drawn | 190 | 190 | 190 | 410-490 | 20
STR STEEL | E250 | 250 | 240 | 230 | 410 | 23
| E275 | 275 | 265 | 255 | 430 | 22
| E300 | 300 | 290 | 280 | 440 | 22
| E350 | 350 | 330 | 320 | 490 | 22
| E410 | 410 | 390 | 380 | 540 | 20
| E450 | 450 | 430 | 420 | 570 | 20
| E550 | 550 | 530 | 520 | 650 | 12
| E600 | 600 | 580 | 570 | 730 | 12
| E650 | 650 | 630 | 620 | 780 | 12
TUBE / PIPE | Yst210 | 210 | 210 | 210 | 330 | 12
| Yst240 | 240 | 240 | 240 | 410 | 10
| Yst310 | 310 | 310 | 310 | 450 | 8
REBAR | Fe415 | 415 | 415 | 415 | 485 | 14.5
| Fe415D | 415 | 415 | 415 | 500 | 18
| Fe500 | 500 | 500 | 500 | 545 | 12
| Fe500D | 500 | 500 | 500 | 565 | 16
| Fe550 | 550 | 550 | 550 | 585 | 10
| Fe550D | 550 | 550 | 550 | 600 | 14.5
| Fe600 | 600 | 600 | 600 | 660 | 10

## NB-ALL (hidden)
Name | NB (mm) | OD (mm) | Thk (mm) | Mass (kg/m) | Area of C/S (cm2) | Internal Volume (cm3/m) | Surface External (cm3/m) | Surface Internal (cm3/m) | Moment of Inertia (cm4) | Modulus of Section (cm3) | Radius of Gyration (cm) | Square Gadius of Gyration (cm) | MAKE STD
NB15X2 | 15 | 21.3 | 2 | 0.95193 | 1.2127 | 235.0618 | 669.1592 | 543.4955 | 0.57069 | 0.53586 | 0.68601 | 0.47061 | TATA
NB15X2.6 | 15 | 21.3 | 2.6 | 1.199 | 1.5274 | 203.5831 | 669.1592 | 505.7964 | 0.68057 | 0.63903 | 0.6675 | 0.44556 | TATA
NB15X3.2 | 15 | 21.3 | 3.2 | 1.4284 | 1.8196 | 174.3662 | 669.1592 | 468.0973 | 0.76844 | 0.72154 | 0.64986 | 0.42231 | TATA
NB20X2.3 | 20 | 26.9 | 2.3 | 1.3953 | 1.7775 | 390.5707 | 845.0884 | 700.5752 | 1.3564 | 1.0084 | 0.87353 | 0.76306 | TATA
NB20X2.6 | 20 | 26.9 | 2.6 | 1.5581 | 1.9849 | 369.8361 | 845.0884 | 681.7256 | 1.4818 | 1.1017 | 0.86404 | 0.74656 | TATA
NB20X3.2 | 20 | 26.9 | 3.2 | 1.8703 | 2.3826 | 330.0636 | 845.0884 | 644.0265 | 1.7033 | 1.2664 | 0.84552 | 0.71491 | TATA
NB25X2.6 | 25 | 33.7 | 2.6 | 1.9941 | 2.5403 | 637.9397 | 1058.7167 | 895.3539 | 3.0927 | 1.8354 | 1.1034 | 1.2175 | TATA
NB25X3.2 | 25 | 33.7 | 3.2 | 2.407 | 3.0662 | 585.3494 | 1058.7167 | 857.6548 | 3.6047 | 2.1393 | 1.0843 | 1.1756 | TATA
NB25X4 | 25 | 33.7 | 4 | 2.9298 | 3.7322 | 518.7476 | 1058.7167 | 807.3893 | 4.1898 | 2.4865 | 1.0595 | 1.1226 | TATA
NB32X2.6 | 32 | 42.4 | 2.6 | 2.552 | 3.2509 | 1086.8654 | 1332.0353 | 1168.6725 | 6.4645 | 3.0493 | 1.4101 | 1.9885 | TATA
NB32X3.2 | 32 | 42.4 | 3.2 | 3.0935 | 3.9408 | 1017.876 | 1332.0353 | 1130.9734 | 7.62 | 3.5943 | 1.3905 | 1.9336 | TATA
NB32X4 | 32 | 42.4 | 4 | 3.788 | 4.8255 | 929.4088 | 1332.0353 | 1080.7079 | 8.9908 | 4.241 | 1.365 | 1.8632 | TATA
NB40X2.9 | 40 | 48.3 | 2.9 | 3.2469 | 4.1362 | 1418.6254 | 1517.3893 | 1335.1769 | 10.7002 | 4.4307 | 1.6084 | 2.587 | TATA
NB40X3.2 | 40 | 48.3 | 3.2 | 3.5591 | 4.5339 | 1378.8529 | 1517.3893 | 1316.3273 | 11.5857 | 4.7974 | 1.5985 | 2.5553 | TATA
NB40X4 | 40 | 48.3 | 4 | 4.37 | 5.5669 | 1275.5573 | 1517.3893 | 1266.0618 | 13.7676 | 5.7009 | 1.5726 | 2.4731 | TATA
NB50X2.9 | 50 | 60.3 | 2.9 | 4.1052 | 5.2295 | 2332.8289 | 1894.3804 | 1712.168 | 21.5924 | 7.1617 | 2.032 | 4.129 | TATA
NB50X3.6 | 50 | 60.3 | 3.6 | 5.0339 | 6.4126 | 2214.5165 | 1894.3804 | 1668.1857 | 25.8737 | 8.5817 | 2.0087 | 4.0348 | TATA
NB50X4.5 | 50 | 60.3 | 4.5 | 6.1925 | 7.8885 | 2066.9245 | 1894.3804 | 1611.637 | 30.9023 | 10.2495 | 1.9792 | 3.9174
NB65X2.9 | 65 | 76.1 | 2.9 | 5.2351 | 6.669 | 3881.5084 | 2390.752 | 2208.5396 | 44.7376 | 11.7576 | 2.59 | 6.7083
NB65X3.6 | 65 | 76.1 | 3.6 | 6.4367 | 8.1996 | 3728.45 | 2390.752 | 2164.5573 | 54.0065 | 14.1936 | 2.5664 | 6.5865 | TATA
NB65X4.5 | 65 | 76.1 | 4.5 | 7.9459 | 10.1222 | 3536.1845 | 2390.752 | 2108.0087 | 65.1214 | 17.1147 | 2.5364 | 6.4335 | TATA
NB80X3.2 | 80 | 88.9 | 3.2 | 6.7632 | 8.6155 | 5345.6162 | 2792.8759 | 2591.8139 | 79.2059 | 17.8191 | 3.0321 | 9.1934 | TATA
NB80X4 | 80 | 88.9 | 4 | 8.375 | 10.6688 | 5140.2818 | 2792.8759 | 2541.5485 | 96.3398 | 21.6738 | 3.005 | 9.03 | TATA
NB80X4.8 | 80 | 88.9 | 4.8 | 9.9554 | 12.682 | 4938.9685 | 2792.8759 | 2491.283 | 112.4868 | 25.3064 | 2.9782 | 8.8698 | TATA
NB90X3.6 | 90 | 101.6 | 3.6 | 8.7006 | 11.0835 | 6998.9658 | 3191.8581 | 2965.6635 | 133.2374 | 26.2278 | 3.4672 | 12.0212
NB90X4 | 90 | 101.6 | 4 | 9.6279 | 12.2648 | 6880.8419 | 3191.8581 | 2940.5307 | 146.2845 | 28.7962 | 3.4536 | 11.9272
NB90X4.8 | 90 | 101.6 | 4.8 | 11.4587 | 14.5971 | 6647.6101 | 3191.8581 | 2890.2652 | 171.3933 | 33.7388 | 3.4266 | 11.7416
NB100X3.6 | 100 | 114.3 | 3.6 | 9.8281 | 12.5199 | 9008.8389 | 3590.8404 | 3364.6457 | 191.9837 | 33.5929 | 3.9159 | 15.3343 | TATA
NB100X4.5 | 100 | 114.3 | 4.5 | 12.1852 | 15.5226 | 8708.5655 | 3590.8404 | 3308.0971 | 234.3194 | 41.0008 | 3.8853 | 15.0954 | TATA
NB100X5.4 | 100 | 114.3 | 5.4 | 14.5024 | 18.4744 | 8413.3815 | 3590.8404 | 3251.5484 | 274.5389 | 48.0383 | 3.8549 | 14.8605 | TATA
NB110X4.5 | 110 | 127 | 4.5 | 13.5947 | 17.318 | 10935.884 | 3989.8227 | 3707.0793 | 325.2867 | 51.2263 | 4.334 | 18.7831
NB110X4.8 | 110 | 127 | 4.8 | 14.4655 | 18.4273 | 10824.9544 | 3989.8227 | 3688.2298 | 344.4961 | 54.2514 | 4.3238 | 18.6949
NB110X5.4 | 110 | 127 | 5.4 | 16.1937 | 20.629 | 10604.7916 | 3989.8227 | 3650.5307 | 382.041 | 60.1639 | 4.3034 | 18.5197
NB125X4.5 | 125 | 139.7 | 4.5 | 15.0041 | 19.1134 | 13416.5563 | 4388.8049 | 4106.0616 | 437.2032 | 62.5917 | 4.7827 | 22.8741 | TATA
NB125X4.8 | 125 | 139.7 | 4.8 | 15.9688 | 20.3424 | 13293.6572 | 4388.8049 | 4087.212 | 463.3258 | 66.3315 | 4.7725 | 22.7763 | TATA
NB125X5.4 | 125 | 139.7 | 5.4 | 17.885 | 22.7835 | 13049.5554 | 4388.8049 | 4049.5129 | 514.4975 | 73.6575 | 4.7521 | 22.5821 | TATA
NB135X4.5 | 135 | 152.4 | 4.5 | 16.4135 | 20.9089 | 16150.5823 | 4787.7872 | 4505.0439 | 572.2407 | 75.0972 | 5.2315 | 27.3683
NB135X4.8 | 135 | 152.4 | 4.8 | 17.4722 | 22.2576 | 16015.7137 | 4787.7872 | 4486.1943 | 606.7632 | 79.6277 | 5.2212 | 27.261
NB135X5.4 | 135 | 152.4 | 5.4 | 19.5763 | 24.938 | 15747.673 | 4787.7872 | 4448.4952 | 674.5145 | 88.519 | 5.2007 | 27.0477
NB150X4.5 | 150 | 165.1 | 4.5 | 17.8229 | 22.7043 | 19137.962 | 5186.7695 | 4904.0261 | 732.5712 | 88.7427 | 5.6803 | 32.2658 | TATA
NB150X4.8 | 150 | 165.1 | 4.8 | 18.9755 | 24.1727 | 18991.1239 | 5186.7695 | 4885.1766 | 777.1251 | 94.1399 | 5.67 | 32.1489 | TATA
NB150X5.4 | 150 | 165.1 | 5.4 | 21.2676 | 27.0925 | 18699.1443 | 5186.7695 | 4847.4775 | 864.6984 | 104.7484 | 5.6495 | 31.9166 | TATA
NB150X5.9 | 150 | 165.1 | 5.9 | 23.1641 | 29.5084 | 18457.5558 | 5186.7695 | 4816.0615 | 936.1322 | 113.4018 | 5.6324 | 31.7243
NB150X6.3 | 150 | 165.1 | 6.3 | 24.6724 | 31.4297 | 18265.416 | 5186.7695 | 4790.9288 | 992.2816 | 120.2037 | 5.6188 | 31.5714
NB150X8 | 150 | 165.1 | 8 | 30.9946 | 39.4835 | 17460.0373 | 5186.7695 | 4684.1146 | 1221.246 | 147.9402 | 5.5615 | 30.9305
NB150X4.5 | 150 | 168.3 | 4.5 | 18.178 | 23.1567 | 19930.6486 | 5287.3004 | 5004.5571 | 777.216 | 92.3608 | 5.7934 | 33.5634
NB150X4.8 | 150 | 168.3 | 4.8 | 19.3543 | 24.6552 | 19780.7947 | 5287.3004 | 4985.7075 | 824.5719 | 97.9883 | 5.7831 | 33.4441
NB150X5.4 | 150 | 168.3 | 5.4 | 21.6937 | 27.6353 | 19482.7832 | 5287.3004 | 4948.0084 | 917.6855 | 109.0535 | 5.7625 | 33.207
NB150X6.3 | 150 | 168.3 | 6.3 | 25.1695 | 32.0631 | 19040.0071 | 5287.3004 | 4891.4598 | 1053.4205 | 125.1837 | 5.7319 | 32.8546
NB150X8 | 150 | 168.3 | 8 | 31.6259 | 40.2878 | 18217.5382 | 5287.3004 | 4784.6456 | 1297.2712 | 154.1618 | 5.6745 | 32.2001
NB150X10 | 150 | 168.3 | 10 | 39.0392 | 49.7314 | 17273.1754 | 5287.3004 | 4658.9819 | 1563.9839 | 185.8567 | 5.6079 | 31.4486
NB175X4.8 | 175 | 193.7 | 4.8 | 22.3611 | 28.4854 | 26619.3507 | 6085.265 | 5783.6721 | 1271.3857 | 131.2737 | 6.6808 | 44.6328
NB175X5.4 | 175 | 193.7 | 5.4 | 25.0763 | 31.9443 | 26273.4614 | 6085.265 | 5745.973 | 1416.9732 | 146.306 | 6.6601 | 44.3576
NB175X5.9 | 175 | 193.7 | 5.9 | 27.3254 | 34.8095 | 25986.9481 | 6085.265 | 5714.557 | 1536.1269 | 158.6089 | 6.643 | 44.1296
NB175X6.3 | 175 | 193.7 | 6.3 | 29.1159 | 37.0903 | 25758.8685 | 6085.265 | 5689.4243 | 1630.0456 | 168.3062 | 6.6293 | 43.9481
NB175X8 | 175 | 193.7 | 8 | 36.6371 | 46.6715 | 24800.7456 | 6085.265 | 5582.6101 | 2015.5373 | 208.1092 | 6.5716 | 43.1856
NB175X10 | 175 | 193.7 | 10 | 45.3032 | 57.7111 | 23696.7899 | 6085.265 | 5456.9464 | 2441.5882 | 252.1 | 6.5044 | 42.3071
NB175X12 | 175 | 193.7 | 12 | 53.7719 | 68.4993 | 22617.967 | 6085.265 | 5331.2827 | 2839.2004 | 293.1544 | 6.4381 | 41.4486
NB200X4.8 | 200 | 219.1 | 4.8 | 25.3678 | 32.3157 | 34471.3217 | 6883.2295 | 6581.6366 | 1856.032 | 169.4233 | 7.5785 | 57.4344 | TATA
NB200X5.6 | 200 | 219.1 | 5.6 | 29.4853 | 37.5609 | 33946.8014 | 6883.2295 | 6531.3711 | 2141.6093 | 195.4915 | 7.551 | 57.017
NB200X5.9 | 200 | 219.1 | 5.9 | 31.0212 | 39.5175 | 33751.143 | 6883.2295 | 6512.5216 | 2247.015 | 205.1132 | 7.5406 | 56.8613
NB200X6.3 | 200 | 219.1 | 6.3 | 33.0622 | 42.1174 | 33491.1448 | 6883.2295 | 6487.3888 | 2386.1393 | 217.8128 | 7.5269 | 56.6544
NB200X8 | 200 | 219.1 | 8 | 41.6483 | 53.0552 | 32397.3679 | 6883.2295 | 6380.5747 | 2959.6329 | 270.1627 | 7.4689 | 55.784 | TATA
NB200X10 | 200 | 219.1 | 10 | 51.5672 | 65.6907 | 31133.8194 | 6883.2295 | 6254.911 | 3598.439 | 328.4746 | 7.4013 | 54.7785 | TATA
NB200X12 | 200 | 219.1 | 12 | 61.2888 | 78.0749 | 29895.4035 | 6883.2295 | 6129.2473 | 4199.882 | 383.3758 | 7.3344 | 53.793
NB225X5.9 | 225 | 244.5 | 5.9 | 34.717 | 44.2255 | 42528.7529 | 7681.194 | 7310.4861 | 3149.1162 | 257.5964 | 8.4384 | 71.206
NB225X6.3 | 225 | 244.5 | 6.3 | 37.0085 | 47.1446 | 42236.8361 | 7681.194 | 7285.3534 | 3346.0267 | 273.7036 | 8.4246 | 70.9737
NB225X8 | 225 | 244.5 | 8 | 46.6596 | 59.4389 | 41007.4053 | 7681.194 | 7178.5392 | 4160.4467 | 340.3228 | 8.3663 | 69.9953
NB225X10 | 225 | 244.5 | 10 | 57.8312 | 73.6703 | 39584.2638 | 7681.194 | 7052.8755 | 5073.1473 | 414.9814 | 8.2984 | 68.8628
NB250X5.9 | 250 | 273 | 5.9 | 38.8638 | 49.508 | 53584.1353 | 8576.5479 | 8205.84 | 4417.1832 | 323.6032 | 9.4457 | 89.2215
NB250X6.3 | 250 | 273 | 6.3 | 41.4365 | 52.7854 | 53256.4043 | 8576.5479 | 8180.7073 | 4695.8234 | 344.0164 | 9.4319 | 88.9607
NB250X8 | 250 | 273 | 8 | 52.2824 | 66.6018 | 51874.7633 | 8576.5479 | 8073.8931 | 5851.7143 | 428.697 | 9.3734 | 87.8612 | TATA
NB250X10 | 250 | 273 | 10 | 64.8598 | 82.6239 | 50272.551 | 8576.5479 | 7948.2294 | 7154.0925 | 524.1093 | 9.3052 | 86.5863 | TATA
NB250X12 | 250 | 273 | 12 | 77.2398 | 98.3947 | 48695.4715 | 8576.5479 | 7822.5657 | 8396.1412 | 615.1019 | 9.2375 | 85.3312
NB300X6.3 | 300 | 323.9 | 6.3 | 49.3447 | 62.8595 | 76111.1217 | 10175.6186 | 9779.7779 | 7928.8969 | 489.5892 | 11.2311 | 126.1368 | TATA
NB300X8 | 300 | 323.9 | 8 | 62.3245 | 79.3943 | 74457.6387 | 10175.6186 | 9672.9638 | 9910.0806 | 611.9222 | 11.1723 | 124.821 | TATA
NB300X10 | 300 | 323.9 | 10 | 77.4125 | 98.6146 | 72535.6123 | 10175.6186 | 9547.3001 | 12158.3424 | 750.7467 | 11.1037 | 123.2915 | TATA
NB300X12 | 300 | 323.9 | 12 | 92.3031 | 117.5835 | 70638.7187 | 10175.6186 | 9421.6364 | 14319.5589 | 884.1963 | 11.0355 | 121.782
NB350X8 | 350 | 355.6 | 8 | 68.5787 | 87.3614 | 90578.5251 | 11171.5035 | 10668.8487 | 13201.3746 | 742.4845 | 12.2928 | 151.1122
NB350X10 | 350 | 355.6 | 10 | 85.2302 | 108.5734 | 88457.3217 | 11171.5035 | 10543.1849 | 16223.4997 | 912.4578 | 12.2239 | 149.4242
NB350X12 | 350 | 355.6 | 12 | 101.6843 | 129.5341 | 86361.2511 | 11171.5035 | 10417.5212 | 19139.4735 | 1076.4608 | 12.1555 | 147.7562

## CHS-INDUSTRY
ID | Name | Rolled | NB | D | B | T | A | M | Moment of Inertia Ix (cm4) | Moment of Inertia Iy (cm4) | Radius of Gyration Rx (cm) | Radius of Gyration Ry (cm) | Elastic Section Modulus Zex (cm3) | Elastic Section Modulus Zey (cm3) | Plastic Section Modulus Zpx (cm3) | Plastic Section Modulus Zpy (cm3) | Torsional Constant J (cm4) | Torsional Modulus Zt (cm3) | Perimeter P (cm) | Beta | Steel Grade | Yield Strength Fy (MPa) | Ultimate Strength Fu (MPa) | Class | Axial Tension Capacity Td (kN) | Major Bending Capacity Mdx (kNm) | Minor Bending Capacity Mdy (kNm) | Major Shear Capacity Vdy (kNm) | Minor Shear Capacity Vdx (kNm) | Concrete Grade | Class | Axial Tension Capacity Td (kN) | Major Bending Capacity Mdx (kNm) | Minor Bending Capacity Mdy (kNm) | Major Shear Capacity Vdy (kNm) | Minor Shear Capacity Vdx (kNm)
1 | NB15X2 | TRUE | 15 | 21.3 | 0 | 2 | 1.2127 | 0.95193 | 0.57069 | 0.57069 | 0.68601 | 0.68601 | 0.53586 | 0.53586 | 0.74765 | 0.74765 | 1.1414 | 1.0717 | 6.6916 | 0.63662 | E350 | 350 | 490 | 1 | 38.5845 | 0.2046 | 0.2046 | 14.1818 | 14.1818 | 40 | 1 | 38.1986 | 0.24805 | 0.24805 | 11.4596 | 11.4596
2 | NB15X2.6 | TRUE | 15 | 21.3 | 0 | 2.6 | 1.5274 | 1.199 | 0.68057 | 0.68057 | 0.6675 | 0.6675 | 0.63903 | 0.63903 | 0.91505 | 0.91505 | 1.3611 | 1.2781 | 6.6916 | 0.63662 | E350 | 350 | 490 | 1 | 48.6004 | 0.24399 | 0.24399 | 17.8632 | 17.8632 | 41 | 1 | 48.1144 | 0.2986 | 0.2986 | 14.4343 | 14.4343
3 | NB15X3.2 | TRUE | 15 | 21.3 | 0 | 3.2 | 1.8196 | 1.4284 | 0.76844 | 0.76844 | 0.64986 | 0.64986 | 0.72154 | 0.72154 | 1.0593 | 1.0593 | 1.5369 | 1.4431 | 6.6916 | 0.63662 | E350 | 350 | 490 | 1 | 57.8967 | 0.2755 | 0.2755 | 21.2801 | 21.2801 | 42 | 1 | 57.3177 | 0.34209 | 0.34209 | 17.1953 | 17.1953
4 | NB20X2.3 | TRUE | 20 | 26.9 | 0 | 2.3 | 1.7775 | 1.3953 | 1.3564 | 1.3564 | 0.87353 | 0.87353 | 1.0084 | 1.0084 | 1.3959 | 1.3959 | 2.7127 | 2.0169 | 8.4509 | 0.63662 | E350 | 350 | 490 | 1 | 56.5572 | 0.38504 | 0.38504 | 20.7878 | 20.7878 | 43 | 1 | 55.9917 | 0.4686 | 0.4686 | 16.7975 | 16.7975
5 | NB20X2.6 | TRUE | 20 | 26.9 | 0 | 2.6 | 1.9849 | 1.5581 | 1.4818 | 1.4818 | 0.86404 | 0.86404 | 1.1017 | 1.1017 | 1.5411 | 1.5411 | 2.9636 | 2.2035 | 8.4509 | 0.63662 | E350 | 350 | 490 | 1 | 63.1546 | 0.42066 | 0.42066 | 23.2126 | 23.2126 | 44 | 1 | 62.523 | 0.51269 | 0.51269 | 18.7569 | 18.7569
6 | NB20X3.2 | TRUE | 20 | 26.9 | 0 | 3.2 | 2.3826 | 1.8703 | 1.7033 | 1.7033 | 0.84552 | 0.84552 | 1.2664 | 1.2664 | 1.8083 | 1.8083 | 3.4067 | 2.5328 | 8.4509 | 0.63662 | E350 | 350 | 490 | 1 | 75.8095 | 0.48354 | 0.48354 | 27.864 | 27.864 | 45 | 1 | 75.0514 | 0.5931 | 0.5931 | 22.5154 | 22.5154
7 | NB25X2.6 | TRUE | 25 | 33.7 | 0 | 2.6 | 2.5403 | 1.9941 | 3.0927 | 3.0927 | 1.1034 | 1.1034 | 1.8354 | 1.8354 | 2.5206 | 2.5206 | 6.1854 | 3.6709 | 10.5872 | 0.63662 | E350 | 350 | 490 | 1 | 80.8275 | 0.7008 | 0.7008 | 29.7083 | 29.7083 | 46 | 1 | 80.0192 | 0.85848 | 0.85848 | 24.0058 | 24.0058
8 | NB25X3.2 | TRUE | 25 | 33.7 | 0 | 3.2 | 3.0662 | 2.407 | 3.6047 | 3.6047 | 1.0843 | 1.0843 | 2.1393 | 2.1393 | 2.9877 | 2.9877 | 7.2093 | 4.2785 | 10.5872 | 0.63662 | E350 | 350 | 490 | 1 | 97.5607 | 0.81681 | 0.81681 | 35.8587 | 35.8587 | 47 | 1 | 96.5851 | 0.99905 | 0.99905 | 28.9755 | 28.9755
9 | NB25X4 | TRUE | 25 | 33.7 | 0 | 4 | 3.7322 | 2.9298 | 4.1898 | 4.1898 | 1.0595 | 1.0595 | 2.4865 | 2.4865 | 3.5497 | 3.5497 | 8.3797 | 4.9731 | 10.5872 | 0.63662 | E350 | 350 | 490 | 1 | 118.7522 | 0.94941 | 0.94941 | 43.6477 | 43.6477 | 48 | 1 | 117.5647 | 1.1675 | 1.1675 | 35.2694 | 35.2694
10 | NB32X2.6 | TRUE | 32 | 42.4 | 0 | 2.6 | 3.2509 | 2.552 | 6.4645 | 6.4645 | 1.4101 | 1.4101 | 3.0493 | 3.0493 | 4.1244 | 4.1244 | 12.9289 | 6.0985 | 13.3204 | 0.63662 | E350 | 350 | 490 | 1 | 103.4384 | 1.1643 | 1.1643 | 38.019 | 38.019 | 49 | 1 | 102.404 | 1.4519 | 1.4519 | 30.7212 | 30.7212
11 | NB32X3.2 | TRUE | 32 | 42.4 | 0 | 3.2 | 3.9408 | 3.0935 | 7.62 | 7.62 | 1.3905 | 1.3905 | 3.5943 | 3.5943 | 4.9282 | 4.9282 | 15.2399 | 7.1886 | 13.3204 | 0.63662 | E350 | 350 | 490 | 1 | 125.3895 | 1.3724 | 1.3724 | 46.0872 | 46.0872 | 50 | 1 | 124.1356 | 1.6937 | 1.6937 | 37.2407 | 37.2407
12 | NB32X4 | TRUE | 32 | 42.4 | 0 | 4 | 4.8255 | 3.788 | 8.9908 | 8.9908 | 1.365 | 1.365 | 4.241 | 4.241 | 5.9196 | 5.9196 | 17.9817 | 8.4819 | 13.3204 | 0.63662 | E350 | 350 | 490 | 1 | 153.5382 | 1.6193 | 1.6193 | 56.4334 | 56.4334 | 51 | 1 | 152.0028 | 1.9904 | 1.9904 | 45.6008 | 45.6008
13 | NB40X2.9 | TRUE | 40 | 48.3 | 0 | 2.9 | 4.1362 | 3.2469 | 10.7002 | 10.7002 | 1.6084 | 1.6084 | 4.4307 | 4.4307 | 5.9855 | 5.9855 | 21.4005 | 8.8615 | 15.1739 | 0.63662 | E350 | 350 | 490 | 1 | 131.607 | 1.6917 | 1.6917 | 48.3725 | 48.3725 | 52 | 1 | 130.291 | 2.1272 | 2.1272 | 39.0873 | 39.0873
14 | NB40X3.2 | TRUE | 40 | 48.3 | 0 | 3.2 | 4.5339 | 3.5591 | 11.5857 | 11.5857 | 1.5985 | 1.5985 | 4.7974 | 4.7974 | 6.5198 | 6.5198 | 23.1713 | 9.5947 | 15.1739 | 0.63662 | E350 | 350 | 490 | 1 | 144.2619 | 1.8317 | 1.8317 | 53.0238 | 53.0238 | 53 | 1 | 142.8193 | 2.2898 | 2.2898 | 42.8458 | 42.8458
15 | NB40X4 | TRUE | 40 | 48.3 | 0 | 4 | 5.5669 | 4.37 | 13.7676 | 13.7676 | 1.5726 | 1.5726 | 5.7009 | 5.7009 | 7.8713 | 7.8713 | 27.5352 | 11.4017 | 15.1739 | 0.63662 | E350 | 350 | 490 | 1 | 177.1287 | 2.1767 | 2.1767 | 65.1041 | 65.1041 | 54 | 1 | 175.3574 | 2.6935 | 2.6935 | 52.6072 | 52.6072
16 | NB50X2.9 | TRUE | 50 | 60.3 | 0 | 2.9 | 5.2295 | 4.1052 | 21.5924 | 21.5924 | 2.032 | 2.032 | 7.1617 | 7.1617 | 9.5629 | 9.5629 | 43.1848 | 14.3233 | 18.9438 | 0.63662 | E350 | 350 | 490 | 1 | 166.393 | 2.7345 | 2.7345 | 61.1582 | 61.1582 | 55 | 1 | 164.7291 | 3.5515 | 3.5515 | 49.4187 | 49.4187
17 | NB50X3.6 | TRUE | 50 | 60.3 | 0 | 3.6 | 6.4126 | 5.0339 | 25.8737 | 25.8737 | 2.0087 | 2.0087 | 8.5817 | 8.5817 | 11.5892 | 11.5892 | 51.7474 | 17.1633 | 18.9438 | 0.63662 | E350 | 350 | 490 | 1 | 204.0379 | 3.2766 | 3.2766 | 74.9947 | 74.9947 | 56 | 1 | 201.9975 | 4.1584 | 4.1584 | 60.5992 | 60.5992
18 | NB50X4.5 | TRUE | 50 | 60.3 | 0 | 4.5 | 7.8885 | 6.1925 | 30.9023 | 30.9023 | 1.9792 | 1.9792 | 10.2495 | 10.2495 | 14.0418 | 14.0418 | 61.8045 | 20.499 | 18.9438 | 0.63662 | E350 | 350 | 490 | 1 | 250.999 | 3.9134 | 3.9134 | 92.2553 | 92.2553 | 57 | 1 | 248.489 | 4.8892 | 4.8892 | 74.5467 | 74.5467
19 | NB65X2.9 | TRUE | 65 | 76.1 | 0 | 2.9 | 6.669 | 5.2351 | 44.7376 | 44.7376 | 2.59 | 2.59 | 11.7576 | 11.7576 | 15.547 | 15.547 | 89.4751 | 23.5151 | 23.9075 | 0.63662 | E350 | 350 | 490 | 1 | 212.1946 | 4.4893 | 4.4893 | 77.9927 | 77.9927 | 58 | 1 | 210.0726 | 6.1176 | 6.1176 | 63.0218 | 63.0218
20 | NB65X3.6 | TRUE | 65 | 76.1 | 0 | 3.6 | 8.1996 | 6.4367 | 54.0065 | 54.0065 | 2.5664 | 2.5664 | 14.1936 | 14.1936 | 18.9381 | 18.9381 | 108.013 | 28.3871 | 23.9075 | 0.63662 | E350 | 350 | 490 | 1 | 260.895 | 5.4194 | 5.4194 | 95.8926 | 95.8926 | 59 | 1 | 258.286 | 7.1342 | 7.1342 | 77.4858 | 77.4858
21 | NB65X4.5 | TRUE | 65 | 76.1 | 0 | 4.5 | 10.1222 | 7.9459 | 65.1214 | 65.1214 | 2.5364 | 2.5364 | 17.1147 | 17.1147 | 23.0999 | 23.0999 | 130.2427 | 34.2294 | 23.9075 | 0.63662 | E350 | 350 | 490 | 1 | 322.0704 | 6.5347 | 6.5347 | 118.3778 | 118.3778 | 60 | 1 | 318.8497 | 8.3743 | 8.3743 | 95.6549 | 95.6549
22 | NB80X3.2 | TRUE | 80 | 88.9 | 0 | 3.2 | 8.6155 | 6.7632 | 79.2059 | 79.2059 | 3.0321 | 3.0321 | 17.8191 | 17.8191 | 23.5133 | 23.5133 | 158.4118 | 35.6382 | 27.9288 | 0.63662 | E350 | 350 | 490 | 1 | 274.1297 | 6.8037 | 6.8037 | 100.7571 | 100.7571 | 61 | 1 | 271.3884 | 9.1979 | 9.1979 | 81.4165 | 81.4165
23 | NB80X4 | TRUE | 80 | 88.9 | 0 | 4 | 10.6688 | 8.375 | 96.3398 | 96.3398 | 3.005 | 3.005 | 21.6738 | 21.6738 | 28.8534 | 28.8534 | 192.6797 | 43.3475 | 27.9288 | 0.63662 | E350 | 350 | 490 | 1 | 339.4634 | 8.2754 | 8.2754 | 124.7706 | 124.7706 | 62 | 1 | 336.0687 | 10.7785 | 10.7785 | 100.8206 | 100.8206
24 | NB80X4.8 | TRUE | 80 | 88.9 | 0 | 4.8 | 12.682 | 9.9554 | 112.4868 | 112.4868 | 2.9782 | 2.9782 | 25.3064 | 25.3064 | 33.9864 | 33.9864 | 224.9736 | 50.6127 | 27.9288 | 0.63662 | E350 | 350 | 490 | 1 | 403.5176 | 9.6624 | 9.6624 | 148.3139 | 148.3139 | 63 | 1 | 399.4824 | 12.3072 | 12.3072 | 119.8447 | 119.8447
25 | NB90X3.6 | TRUE | 90 | 101.6 | 0 | 3.6 | 11.0835 | 8.7006 | 133.2374 | 133.2374 | 3.4672 | 3.4672 | 26.2278 | 26.2278 | 34.59 | 34.59 | 266.4749 | 52.4557 | 31.9186 | 0.63662 | E350 | 350 | 490 | 1 | 352.6581 | 10.0143 | 10.0143 | 129.6204 | 129.6204 | 64 | 1 | 349.1315 | 13.1299 | 13.1299 | 104.7394 | 104.7394
26 | NB90X4 | TRUE | 90 | 101.6 | 0 | 4 | 12.2648 | 9.6279 | 146.2845 | 146.2845 | 3.4536 | 3.4536 | 28.7962 | 28.7962 | 38.1244 | 38.1244 | 292.5689 | 57.5923 | 31.9186 | 0.63662 | E350 | 350 | 490 | 1 | 390.2429 | 10.9949 | 10.9949 | 143.4348 | 143.4348 | 65 | 1 | 386.3405 | 14.1233 | 14.1233 | 115.9021 | 115.9021
27 | NB90X4.8 | TRUE | 90 | 101.6 | 0 | 4.8 | 14.5971 | 11.4587 | 171.3933 | 171.3933 | 3.4266 | 3.4266 | 33.7388 | 33.7388 | 45.014 | 45.014 | 342.7865 | 67.4777 | 31.9186 | 0.63662 | E350 | 350 | 490 | 1 | 464.4531 | 12.8821 | 12.8821 | 170.7109 | 170.7109 | 66 | 1 | 459.8085 | 16.0718 | 16.0718 | 137.9426 | 137.9426
28 | NB100X3.6 | TRUE | 100 | 114.3 | 0 | 3.6 | 12.5199 | 9.8281 | 191.9837 | 191.9837 | 3.9159 | 3.9159 | 33.5929 | 33.5929 | 44.1317 | 44.1317 | 383.9674 | 67.1859 | 35.9084 | 0.63662 | E350 | 350 | 490 | 2 | 398.3597 | 12.8264 | 12.8264 | 146.4181 | 146.4181 | 67 | 1 | 394.3761 | 16.807 | 16.807 | 118.3128 | 118.3128
29 | NB100X4.5 | TRUE | 100 | 114.3 | 0 | 4.5 | 15.5226 | 12.1852 | 234.3194 | 234.3194 | 3.8853 | 3.8853 | 41.0008 | 41.0008 | 54.2826 | 54.2826 | 468.6388 | 82.0015 | 35.9084 | 0.63662 | E350 | 350 | 490 | 1 | 493.9012 | 15.6548 | 15.6548 | 181.5347 | 181.5347 | 68 | 1 | 488.9622 | 19.5414 | 19.5414 | 146.6887 | 146.6887
30 | NB100X5.4 | TRUE | 100 | 114.3 | 0 | 5.4 | 18.4744 | 14.5024 | 274.5389 | 274.5389 | 3.8549 | 3.8549 | 48.0383 | 48.0383 | 64.0922 | 64.0922 | 549.0777 | 96.0766 | 35.9084 | 0.63662 | E350 | 350 | 490 | 1 | 587.8234 | 18.3419 | 18.3419 | 216.056 | 216.056 | 69 | 1 | 581.9452 | 22.198 | 22.198 | 174.5836 | 174.5836
31 | NB110X4.5 | TRUE | 110 | 127 | 0 | 4.5 | 17.318 | 13.5947 | 325.2867 | 325.2867 | 4.334 | 4.334 | 51.2263 | 51.2263 | 67.5585 | 67.5585 | 650.5734 | 102.4525 | 39.8982 | 0.63662 | E350 | 350 | 490 | 1 | 551.0282 | 19.5591 | 19.5591 | 202.5319 | 202.5319 | 70 | 1 | 545.5179 | 24.4814 | 24.4814 | 163.6554 | 163.6554
32 | NB110X4.8 | TRUE | 110 | 127 | 0 | 4.8 | 18.4273 | 14.4655 | 344.4961 | 344.4961 | 4.3238 | 4.3238 | 54.2514 | 54.2514 | 71.7145 | 71.7145 | 688.9922 | 108.5027 | 39.8982 | 0.63662 | E350 | 350 | 490 | 1 | 586.324 | 20.7142 | 20.7142 | 215.5049 | 215.5049 | 71 | 1 | 580.4608 | 25.5812 | 25.5812 | 174.1382 | 174.1382
33 | NB110X5.4 | TRUE | 110 | 127 | 0 | 5.4 | 20.629 | 16.1937 | 382.041 | 382.041 | 4.3034 | 4.3034 | 60.1639 | 60.1639 | 79.8999 | 79.8999 | 764.082 | 120.3279 | 39.8982 | 0.63662 | E350 | 350 | 490 | 1 | 656.3758 | 22.9717 | 22.9717 | 241.2526 | 241.2526 | 72 | 1 | 649.8121 | 27.7207 | 27.7207 | 194.9436 | 194.9436
34 | NB125X4.5 | TRUE | 125 | 139.7 | 0 | 4.5 | 19.1134 | 15.0041 | 437.2032 | 437.2032 | 4.7827 | 4.7827 | 62.5917 | 62.5917 | 82.2861 | 82.2861 | 874.4064 | 125.1834 | 43.888 | 0.63662 | E350 | 350 | 490 | 2 | 608.1552 | 23.8987 | 23.8987 | 223.529 | 223.529 | 73 | 1 | 602.0737 | 30.3519 | 30.3519 | 180.6221 | 180.6221
35 | NB125X4.8 | TRUE | 125 | 139.7 | 0 | 4.8 | 20.3424 | 15.9688 | 463.3258 | 463.3258 | 4.7725 | 4.7725 | 66.3315 | 66.3315 | 87.3873 | 87.3873 | 926.6516 | 132.6631 | 43.888 | 0.63662 | E350 | 350 | 490 | 1 | 647.2595 | 25.3266 | 25.3266 | 237.9019 | 237.9019 | 74 | 1 | 640.7869 | 31.6873 | 31.6873 | 192.2361 | 192.2361
36 | NB125X5.4 | TRUE | 125 | 139.7 | 0 | 5.4 | 22.7835 | 17.885 | 514.4975 | 514.4975 | 4.7521 | 4.7521 | 73.6575 | 73.6575 | 97.4495 | 97.4495 | 1028.995 | 147.315 | 43.888 | 0.63662 | E350 | 350 | 490 | 1 | 724.9282 | 28.1238 | 28.1238 | 266.4492 | 266.4492 | 75 | 1 | 717.6789 | 34.2564 | 34.2564 | 215.3037 | 215.3037
37 | NB135X4.5 | TRUE | 135 | 152.4 | 0 | 4.5 | 20.9089 | 16.4135 | 572.2407 | 572.2407 | 5.2315 | 5.2315 | 75.0972 | 75.0972 | 98.4652 | 98.4652 | 1144.4815 | 150.1944 | 47.8779 | 0.63662 | E350 | 350 | 490 | 2 | 665.2822 | 28.6735 | 28.6735 | 244.5262 | 244.5262 | 76 | 1 | 658.6294 | 37.2964 | 37.2964 | 197.5888 | 197.5888
38 | NB135X4.8 | TRUE | 135 | 152.4 | 0 | 4.8 | 22.2576 | 17.4722 | 606.7632 | 606.7632 | 5.2212 | 5.2212 | 79.6277 | 79.6277 | 104.6085 | 104.6085 | 1213.5264 | 159.2554 | 47.8779 | 0.63662 | E350 | 350 | 490 | 2 | 708.195 | 30.4033 | 30.4033 | 260.2989 | 260.2989 | 77 | 1 | 701.113 | 38.9 | 38.9 | 210.3339 | 210.3339
39 | NB135X5.4 | TRUE | 135 | 152.4 | 0 | 5.4 | 24.938 | 19.5763 | 674.5145 | 674.5145 | 5.2007 | 5.2007 | 88.519 | 88.519 | 116.7411 | 116.7411 | 1349.0291 | 177.0379 | 47.8779 | 0.63662 | E350 | 350 | 490 | 1 | 793.4806 | 33.7982 | 33.7982 | 291.6459 | 291.6459 | 78 | 1 | 785.5458 | 41.9546 | 41.9546 | 235.6637 | 235.6637
40 | NB150X4.5 | TRUE | 150 | 165.1 | 0 | 4.5 | 22.7043 | 17.8229 | 732.5712 | 732.5712 | 5.6803 | 5.6803 | 88.7427 | 88.7427 | 116.096 | 116.096 | 1465.1425 | 177.4855 | 51.8677 | 0.63662 | E350 | 350 | 490 | 2 | 722.4092 | 33.8836 | 33.8836 | 265.5234 | 265.5234 | 79 | 1 | 715.1851 | 45.4543 | 45.4543 | 214.5555 | 214.5555
41 | NB150X4.8 | TRUE | 150 | 165.1 | 0 | 4.8 | 24.1727 | 18.9755 | 777.1251 | 777.1251 | 5.67 | 5.67 | 94.1399 | 94.1399 | 123.3781 | 123.3781 | 1554.2501 | 188.2798 | 51.8677 | 0.63662 | E350 | 350 | 490 | 2 | 769.1304 | 35.9443 | 35.9443 | 282.6959 | 282.6959 | 80 | 1 | 761.4391 | 47.3595 | 47.3595 | 228.4317 | 228.4317
42 | NB150X5.4 | TRUE | 150 | 165.1 | 0 | 5.4 | 27.0925 | 21.2676 | 864.6984 | 864.6984 | 5.6495 | 5.6495 | 104.7484 | 104.7484 | 137.7746 | 137.7746 | 1729.3968 | 209.4969 | 51.8677 | 0.63662 | E350 | 350 | 490 | 2 | 862.033 | 39.9949 | 39.9949 | 316.8425 | 316.8425 | 81 | 1 | 853.4127 | 50.9579 | 50.9579 | 256.0238 | 256.0238
43 | NB150X5.9 | TRUE | 150 | 165.1 | 0 | 5.9 | 29.5084 | 23.1641 | 936.1322 | 936.1322 | 5.6324 | 5.6324 | 113.4018 | 113.4018 | 149.6018 | 149.6018 | 1872.2643 | 226.8037 | 51.8677 | 0.63662 | E350 | 350 | 490 | 1 | 938.9021 | 43.2989 | 43.2989 | 345.0959 | 345.0959 | 82 | 1 | 929.5131 | 53.9356 | 53.9356 | 278.8539 | 278.8539
44 | NB150X6.3 | TRUE | 150 | 165.1 | 0 | 6.3 | 31.4297 | 24.6724 | 992.2816 | 992.2816 | 5.6188 | 5.6188 | 120.2037 | 120.2037 | 158.9532 | 158.9532 | 1984.5632 | 240.4074 | 51.8677 | 0.63662 | E350 | 350 | 490 | 1 | 1000.0375 | 45.896 | 45.896 | 367.5664 | 367.5664 | 83 | 1 | 990.0371 | 56.3165 | 56.3165 | 297.0111 | 297.0111
45 | NB150X8 | TRUE | 150 | 165.1 | 0 | 8 | 39.4835 | 30.9946 | 1221.246 | 1221.246 | 5.5615 | 5.5615 | 147.9402 | 147.9402 | 197.6139 | 197.6139 | 2442.492 | 295.8803 | 51.8677 | 0.63662 | E350 | 350 | 490 | 1 | 1256.2943 | 56.4862 | 56.4862 | 461.7542 | 461.7542 | 84 | 1 | 1243.7314 | 65.6814 | 65.6814 | 373.1194 | 373.1194
46 | NB150X4.5 | TRUE | 150 | 168.3 | 0 | 4.5 | 23.1567 | 18.178 | 777.216 | 777.216 | 5.7934 | 5.7934 | 92.3608 | 92.3608 | 120.7674 | 120.7674 | 1554.4321 | 184.7216 | 52.873 | 0.63662 | E350 | 350 | 490 | 3 | 736.8034 | 29.3875 | 29.3875 | 270.814 | 270.814 | 85 | 1 | 729.4354 | 48.6911 | 48.6911 | 218.8306 | 218.8306
47 | NB150X4.8 | TRUE | 150 | 168.3 | 0 | 4.8 | 24.6552 | 19.3543 | 824.5719 | 824.5719 | 5.7831 | 5.7831 | 97.9883 | 97.9883 | 128.3517 | 128.3517 | 1649.1438 | 195.9767 | 52.873 | 0.63662 | E350 | 350 | 490 | 2 | 784.4842 | 37.4137 | 37.4137 | 288.3392 | 288.3392 | 86 | 1 | 776.6394 | 50.6678 | 50.6678 | 232.9918 | 232.9918
48 | NB150X5.4 | TRUE | 150 | 168.3 | 0 | 5.4 | 27.6353 | 21.6937 | 917.6855 | 917.6855 | 5.7625 | 5.7625 | 109.0535 | 109.0535 | 143.3491 | 143.3491 | 1835.371 | 218.1071 | 52.873 | 0.63662 | E350 | 350 | 490 | 2 | 879.3061 | 41.6386 | 41.6386 | 323.1912 | 323.1912 | 87 | 1 | 870.513 | 54.3839 | 54.3839 | 261.1539 | 261.1539
49 | NB150X6.3 | TRUE | 150 | 168.3 | 0 | 6.3 | 32.0631 | 25.1695 | 1053.4205 | 1053.4205 | 5.7319 | 5.7319 | 125.1837 | 125.1837 | 165.4205 | 165.4205 | 2106.8411 | 250.3673 | 52.873 | 0.63662 | E350 | 350 | 490 | 1 | 1020.1894 | 47.7974 | 47.7974 | 374.9733 | 374.9733 | 88 | 1 | 1009.9875 | 59.7548 | 59.7548 | 302.9962 | 302.9962
50 | NB150X8 | TRUE | 150 | 168.3 | 0 | 8 | 40.2878 | 31.6259 | 1297.2712 | 1297.2712 | 5.6745 | 5.6745 | 154.1618 | 154.1618 | 205.7394 | 205.7394 | 2594.5424 | 308.3235 | 52.873 | 0.63662 | E350 | 350 | 490 | 1 | 1281.884 | 58.8618 | 58.8618 | 471.1598 | 471.1598 | 89 | 1 | 1269.0652 | 69.4106 | 69.4106 | 380.7196 | 380.7196
51 | NB150X10 | TRUE | 150 | 168.3 | 0 | 10 | 49.7314 | 39.0392 | 1563.9839 | 1563.9839 | 5.6079 | 5.6079 | 185.8567 | 185.8567 | 250.9222 | 250.9222 | 3127.9678 | 371.7133 | 52.873 | 0.63662 | E350 | 350 | 490 | 1 | 1582.3631 | 70.9635 | 70.9635 | 581.6017 | 581.6017 | 90 | 1 | 1566.5395 | 80.2184 | 80.2184 | 469.9618 | 469.9618
52 | NB175X4.8 | TRUE | 175 | 193.7 | 0 | 4.8 | 28.4854 | 22.3611 | 1271.3857 | 1271.3857 | 6.6808 | 6.6808 | 131.2737 | 131.2737 | 171.3163 | 171.3163 | 2542.7714 | 262.5474 | 60.8526 | 0.63662 | E350 | 350 | 490 | 3 | 906.3552 | 41.7689 | 41.7689 | 333.1332 | 333.1332 | 91 | 1 | 897.2916 | 73.1023 | 73.1023 | 269.1875 | 269.1875
53 | NB175X5.4 | TRUE | 175 | 193.7 | 0 | 5.4 | 31.9443 | 25.0763 | 1416.9732 | 1416.9732 | 6.6601 | 6.6601 | 146.306 | 146.306 | 191.5197 | 191.5197 | 2833.9463 | 292.6119 | 60.8526 | 0.63662 | E350 | 350 | 490 | 2 | 1016.4109 | 55.8623 | 55.8623 | 373.5845 | 373.5845 | 92 | 1 | 1006.2468 | 78.1233 | 78.1233 | 301.874 | 301.874
54 | NB175X5.9 | TRUE | 175 | 193.7 | 0 | 5.9 | 34.8095 | 27.3254 | 1536.1269 | 1536.1269 | 6.643 | 6.643 | 158.6089 | 158.6089 | 208.1546 | 208.1546 | 3072.2538 | 317.2177 | 60.8526 | 0.63662 | E350 | 350 | 490 | 2 | 1107.5742 | 60.5598 | 60.5598 | 407.0918 | 407.0918 | 93 | 1 | 1096.4985 | 82.3046 | 82.3046 | 328.9495 | 328.9495
55 | NB175X6.3 | TRUE | 175 | 193.7 | 0 | 6.3 | 37.0903 | 29.1159 | 1630.0456 | 1630.0456 | 6.6293 | 6.6293 | 168.3062 | 168.3062 | 221.3315 | 221.3315 | 3260.0911 | 336.6124 | 60.8526 | 0.63662 | E350 | 350 | 490 | 2 | 1180.145 | 64.2624 | 64.2624 | 433.7654 | 433.7654 | 94 | 1 | 1168.3435 | 85.6753 | 85.6753 | 350.5031 | 350.5031
56 | NB175X8 | TRUE | 175 | 193.7 | 0 | 8 | 46.6715 | 36.6371 | 2015.5373 | 2015.5373 | 6.5716 | 6.5716 | 208.1092 | 208.1092 | 276.0466 | 276.0466 | 4031.0747 | 416.2183 | 60.8526 | 0.63662 | E350 | 350 | 490 | 1 | 1485.0023 | 79.4599 | 79.4599 | 545.8164 | 545.8164 | 95 | 1 | 1470.1523 | 98.6376 | 98.6376 | 441.0457 | 441.0457
57 | NB175X10 | TRUE | 175 | 193.7 | 0 | 10 | 57.7111 | 45.3032 | 2441.5882 | 2441.5882 | 6.5044 | 6.5044 | 252.1 | 252.1 | 337.7902 | 337.7902 | 4883.1764 | 504.1999 | 60.8526 | 0.63662 | E350 | 350 | 490 | 1 | 1836.2609 | 96.2564 | 96.2564 | 674.9225 | 674.9225 | 96 | 1 | 1817.8983 | 113.1821 | 113.1821 | 545.3695 | 545.3695
58 | NB175X12 | TRUE | 175 | 193.7 | 0 | 12 | 68.4993 | 53.7719 | 2839.2004 | 2839.2004 | 6.4381 | 6.4381 | 293.1544 | 293.1544 | 396.7547 | 396.7547 | 5678.4007 | 586.3088 | 60.8526 | 0.63662 | E350 | 350 | 490 | 1 | 2179.5227 | 111.9317 | 111.9317 | 801.0892 | 801.0892 | 97 | 1 | 2157.7275 | 127.0468 | 127.0468 | 647.3183 | 647.3183
59 | NB200X4.8 | TRUE | 200 | 219.1 | 0 | 4.8 | 32.3157 | 25.3678 | 1856.032 | 1856.032 | 7.5785 | 7.5785 | 169.4233 | 169.4233 | 220.4744 | 220.4744 | 3712.064 | 338.8466 | 68.8323 | 0.63662 | E350 | 350 | 490 | 3 | 1028.2261 | 53.9074 | 53.9074 | 377.9272 | 377.9272 | 98 | 1 | 1017.9439 | 103.3354 | 103.3354 | 305.3832 | 305.3832
60 | NB200X5.6 | TRUE | 200 | 219.1 | 0 | 5.6 | 37.5609 | 29.4853 | 2141.6093 | 2141.6093 | 7.551 | 7.551 | 195.4915 | 195.4915 | 255.3191 | 255.3191 | 4283.2185 | 390.983 | 68.8323 | 0.63662 | E350 | 350 | 490 | 3 | 1195.119 | 62.2018 | 62.2018 | 439.2691 | 439.2691 | 99 | 1 | 1183.1678 | 111.8928 | 111.8928 | 354.9503 | 354.9503
61 | NB200X5.9 | TRUE | 200 | 219.1 | 0 | 5.9 | 39.5175 | 31.0212 | 2247.015 | 2247.015 | 7.5406 | 7.5406 | 205.1132 | 205.1132 | 268.2485 | 268.2485 | 4494.0299 | 410.2264 | 68.8323 | 0.63662 | E350 | 350 | 490 | 2 | 1257.3739 | 78.3159 | 78.3159 | 462.151 | 462.151 | 100 | 1 | 1244.8002 | 115.3782 | 115.3782 | 373.4401 | 373.4401
62 | NB200X6.3 | TRUE | 200 | 219.1 | 0 | 6.3 | 42.1174 | 33.0622 | 2386.1393 | 2386.1393 | 7.5269 | 7.5269 | 217.8128 | 217.8128 | 285.3715 | 285.3715 | 4772.2785 | 435.6256 | 68.8323 | 0.63662 | E350 | 350 | 490 | 2 | 1340.1006 | 83.1649 | 83.1649 | 492.5575 | 492.5575 | 101 | 1 | 1326.6996 | 119.822 | 119.822 | 398.0099 | 398.0099
63 | NB200X8 | TRUE | 200 | 219.1 | 0 | 8 | 53.0552 | 41.6483 | 2959.6329 | 2959.6329 | 7.4689 | 7.4689 | 270.1627 | 270.1627 | 356.6763 | 356.6763 | 5919.2657 | 540.3255 | 68.8323 | 0.63662 | E350 | 350 | 490 | 1 | 1688.1205 | 103.153 | 103.153 | 620.4731 | 620.4731 | 102 | 1 | 1671.2393 | 136.6886 | 136.6886 | 501.3718 | 501.3718
64 | NB200X10 | TRUE | 200 | 219.1 | 0 | 10 | 65.6907 | 51.5672 | 3598.439 | 3598.439 | 7.4013 | 7.4013 | 328.4746 | 328.4746 | 437.5614 | 437.5614 | 7196.8779 | 656.9491 | 68.8323 | 0.63662 | E350 | 350 | 490 | 1 | 2090.1587 | 125.4176 | 125.4176 | 768.2433 | 768.2433 | 103 | 1 | 2069.2571 | 155.6702 | 155.6702 | 620.7771 | 620.7771
65 | NB200X12 | TRUE | 200 | 219.1 | 0 | 12 | 78.0749 | 61.2888 | 4199.882 | 4199.882 | 7.3344 | 7.3344 | 383.3758 | 383.3758 | 515.2609 | 515.2609 | 8399.7639 | 766.7516 | 68.8323 | 0.63662 | E350 | 350 | 490 | 1 | 2484.2001 | 146.3799 | 146.3799 | 913.0742 | 913.0742 | 104 | 1 | 2459.3581 | 173.8363 | 173.8363 | 737.8074 | 737.8074
66 | NB225X5.9 | TRUE | 225 | 244.5 | 0 | 5.9 | 44.2255 | 34.717 | 3149.1162 | 3149.1162 | 8.4384 | 8.4384 | 257.5964 | 257.5964 | 335.9552 | 335.9552 | 6298.2324 | 515.1928 | 76.8119 | 0.63662 | E350 | 350 | 490 | 3 | 1407.1736 | 81.9625 | 81.9625 | 517.2103 | 517.2103 | 105 | 1 | 1393.1019 | 156.3643 | 156.3643 | 417.9306 | 417.9306
67 | NB225X6.3 | TRUE | 225 | 244.5 | 0 | 6.3 | 47.1446 | 37.0085 | 3346.0267 | 3346.0267 | 8.4246 | 8.4246 | 273.7036 | 273.7036 | 357.5406 | 357.5406 | 6692.0533 | 547.4072 | 76.8119 | 0.63662 | E350 | 350 | 490 | 3 | 1500.0562 | 87.0875 | 87.0875 | 551.3496 | 551.3496 | 106 | 1 | 1485.0557 | 162.0658 | 162.0658 | 445.5167 | 445.5167
68 | NB225X8 | TRUE | 225 | 244.5 | 0 | 8 | 59.4389 | 46.6596 | 4160.4467 | 4160.4467 | 8.3663 | 8.3663 | 340.3228 | 340.3228 | 447.6287 | 447.6287 | 8320.8934 | 680.6457 | 76.8119 | 0.63662 | E350 | 350 | 490 | 2 | 1891.2388 | 129.9414 | 129.9414 | 695.1297 | 695.1297 | 107 | 1 | 1872.3264 | 183.4811 | 183.4811 | 561.6979 | 561.6979
69 | NB225X10 | TRUE | 225 | 244.5 | 0 | 10 | 73.6703 | 57.8312 | 5073.1473 | 5073.1473 | 8.2984 | 8.2984 | 414.9814 | 414.9814 | 550.2358 | 550.2358 | 10146.2947 | 829.9628 | 76.8119 | 0.63662 | E350 | 350 | 490 | 1 | 2344.0565 | 158.4474 | 158.4474 | 861.5641 | 861.5641 | 108 | 1 | 2320.616 | 207.6545 | 207.6545 | 696.1848 | 696.1848
70 | NB250X5.9 | TRUE | 250 | 273 | 0 | 5.9 | 49.508 | 38.8638 | 4417.1832 | 4417.1832 | 9.4457 | 9.4457 | 323.6032 | 323.6032 | 420.9887 | 420.9887 | 8834.3665 | 647.2063 | 85.7655 | 0.63662 | E350 | 350 | 490 | 3 | 1575.256 | 102.9646 | 102.9646 | 578.9894 | 578.9894 | 109 | 1 | 1559.5034 | 212.5329 | 212.5329 | 467.851 | 467.851
71 | NB250X6.3 | TRUE | 250 | 273 | 0 | 6.3 | 52.7854 | 41.4365 | 4695.8234 | 4695.8234 | 9.4319 | 9.4319 | 344.0164 | 344.0164 | 448.1954 | 448.1954 | 9391.6467 | 688.0327 | 85.7655 | 0.63662 | E350 | 350 | 490 | 3 | 1679.534 | 109.4598 | 109.4598 | 617.3171 | 617.3171 | 110 | 1 | 1662.7386 | 219.8709 | 219.8709 | 498.8216 | 498.8216
72 | NB250X8 | TRUE | 250 | 273 | 0 | 8 | 66.6018 | 52.2824 | 5851.7143 | 5851.7143 | 9.3734 | 9.3734 | 428.697 | 428.697 | 561.9707 | 561.9707 | 11703.4285 | 857.394 | 85.7655 | 0.63662 | E350 | 350 | 490 | 2 | 2119.147 | 163.6843 | 163.6843 | 778.898 | 778.898 | 111 | 1 | 2097.9556 | 247.1473 | 247.1473 | 629.3867 | 629.3867
73 | NB250X10 | TRUE | 250 | 273 | 0 | 10 | 82.6239 | 64.8598 | 7154.0925 | 7154.0925 | 9.3052 | 9.3052 | 524.1093 | 524.1093 | 692.0233 | 692.0233 | 14308.185 | 1048.2187 | 85.7655 | 0.63662 | E350 | 350 | 490 | 1 | 2628.9419 | 200.1145 | 200.1145 | 966.2744 | 966.2744 | 112 | 1 | 2602.6524 | 278.0287 | 278.0287 | 780.7957 | 780.7957
74 | NB250X12 | TRUE | 250 | 273 | 0 | 12 | 98.3947 | 77.2398 | 8396.1412 | 8396.1412 | 9.2375 | 9.2375 | 615.1019 | 615.1019 | 818.028 | 818.028 | 16792.2824 | 1230.2038 | 85.7655 | 0.63662 | E350 | 350 | 490 | 1 | 3130.7399 | 234.8571 | 234.8571 | 1150.7116 | 1150.7116 | 113 | 1 | 3099.4325 | 307.8211 | 307.8211 | 929.8297 | 929.8297
75 | NB300X6.3 | TRUE | 300 | 323.9 | 0 | 6.3 | 62.8595 | 49.3447 | 7928.8969 | 7928.8969 | 11.2311 | 11.2311 | 489.5892 | 489.5892 | 635.5628 | 635.5628 | 15857.7937 | 979.1784 | 101.7562 | 0.63662 | E350 | 350 | 490 | 3 | 2000.075 | 155.7784 | 155.7784 | 735.1327 | 735.1327 | 114 | 1 | 1980.0742 | 352.3719 | 352.3719 | 594.0223 | 594.0223
76 | NB300X8 | TRUE | 300 | 323.9 | 0 | 8 | 79.3943 | 62.3245 | 9910.0806 | 9910.0806 | 11.1723 | 11.1723 | 611.9222 | 611.9222 | 798.5131 | 798.5131 | 19820.1612 | 1223.8445 | 101.7562 | 0.63662 | E350 | 350 | 490 | 3 | 2526.1832 | 194.7025 | 194.7025 | 928.5052 | 928.5052 | 115 | 1 | 2500.9214 | 392.1309 | 392.1309 | 750.2764 | 750.2764
77 | NB300X10 | TRUE | 300 | 323.9 | 0 | 10 | 98.6146 | 77.4125 | 12158.3424 | 12158.3424 | 11.1037 | 11.1037 | 750.7467 | 750.7467 | 985.6654 | 985.6654 | 24316.6847 | 1501.4933 | 101.7562 | 0.63662 | E350 | 350 | 490 | 2 | 3137.7371 | 286.6487 | 286.6487 | 1153.2834 | 1153.2834 | 116 | 1 | 3106.3597 | 437.3302 | 437.3302 | 931.9079 | 931.9079
78 | NB300X12 | TRUE | 300 | 323.9 | 0 | 12 | 117.5835 | 92.3031 | 14319.5589 | 14319.5589 | 11.0355 | 11.0355 | 884.1963 | 884.1963 | 1167.9553 | 1167.9553 | 28639.1178 | 1768.3926 | 101.7562 | 0.63662 | E350 | 350 | 490 | 1 | 3741.2941 | 337.6022 | 337.6022 | 1375.1224 | 1375.1224 | 117 | 1 | 3703.8812 | 481.1869 | 481.1869 | 1111.1644 | 1111.1644
79 | NB350X8 | TRUE | 350 | 355.6 | 0 | 8 | 87.3614 | 68.5787 | 13201.3746 | 13201.3746 | 12.2928 | 12.2928 | 742.4845 | 742.4845 | 966.7767 | 966.7767 | 26402.7493 | 1484.969 | 111.715 | 0.63662 | E350 | 350 | 490 | 3 | 2779.6812 | 236.2451 | 236.2451 | 1021.679 | 1021.679 | 118 | 1 | 2751.8844 | 508.4679 | 508.4679 | 825.5653 | 825.5653
80 | NB350X10 | TRUE | 350 | 355.6 | 0 | 10 | 108.5734 | 85.2302 | 16223.4997 | 16223.4997 | 12.2239 | 12.2239 | 912.4578 | 912.4578 | 1194.7269 | 1194.7269 | 32446.9995 | 1824.9156 | 111.715 | 0.63662 | E350 | 350 | 490 | 2 | 3454.6095 | 348.393 | 348.393 | 1269.7507 | 1269.7507 | 119 | 1 | 3420.0634 | 564.041 | 564.041 | 1026.019 | 1026.019
81 | NB350X12 | TRUE | 350 | 355.6 | 0 | 12 | 129.5341 | 101.6843 | 19139.4735 | 19139.4735 | 12.1555 | 12.1555 | 1076.4608 | 1076.4608 | 1417.3075 | 1417.3075 | 38278.947 | 2152.9217 | 111.715 | 0.63662 | E350 | 350 | 490 | 1 | 4121.5411 | 411.0123 | 411.0123 | 1514.8831 | 1514.8831 | 120 | 1 | 4080.3257 | 618.1132 | 618.1132 | 1224.0977 | 1224.0977

## CHS-PROJECT
Name | Rolled / Welded | NB (mm) | Depth/ OD D (mm) | Width B (mm) | Thk T (mm) | Area of C/S A (cm2) | Mass M (kg/m) | Moment of Inertia Ix (cm4) | Moment of Inertia Iy (cm4) | Radius of Gyration Rx (cm) | Radius of Gyration Ry (cm) | Elastic Section Modulus Zex (cm3) | Elastic Section Modulus Zey (cm3) | Plastic Section Modulus Zpx (cm3) | Plastic Section Modulus Zpy (cm3) | Torsional Constant J (cm4) | Torsional Modulus Zt (cm3) | Perimeter P (cm) | Beta | Steel Grade | Yield Strength Fy (MPa) | Ultimate Strength Fu (MPa) | Class | Axial Tension Capacity Td (kN) | Major Bending Capacity Mdx (kNm) | Minor Bending Capacity Mdy (kNm) | Major Shear Capacity Vdy (kNm) | Minor Shear Capacity Vdx (kNm) | Concrete Grade | Class | Axial Tension Capacity Td (kN) | Major Bending Capacity Mdx (kNm) | Minor Bending Capacity Mdy (kNm) | Major Shear Capacity Vdy (kNm) | Minor Shear Capacity Vdx (kNm)
NB32X3.2 | TRUE | 32 | 42.4 | 0 | 3.2 | 3.9408 | 3.0935 | 7.62 | 7.62 | 1.3905 | 1.3905 | 3.5943 | 3.5943 | 4.9282 | 4.9282 | 15.2399 | 7.1886 | 13.3204 | 0.63662 | E350 | 350 | 490 | 1 | 125.3895 | 1.3724 | 1.3724 | 46.0872 | 46.0872 | 40 | 1 | 124.1356 | 1.6654 | 1.6654 | 37.2407 | 37.2407
NB40X3.2 | TRUE | 40 | 48.3 | 0 | 3.2 | 4.5339 | 3.5591 | 11.5857 | 11.5857 | 1.5985 | 1.5985 | 4.7974 | 4.7974 | 6.5198 | 6.5198 | 23.1713 | 9.5947 | 15.1739 | 0.63662 | E350 | 350 | 490 | 1 | 144.2619 | 1.8317 | 1.8317 | 53.0238 | 53.0238 | 40 | 1 | 142.8193 | 2.2319 | 2.2319 | 42.8458 | 42.8458
NB50X3.6 | TRUE | 50 | 60.3 | 0 | 3.6 | 6.4126 | 5.0339 | 25.8737 | 25.8737 | 2.0087 | 2.0087 | 8.5817 | 8.5817 | 11.5892 | 11.5892 | 51.7474 | 17.1633 | 18.9438 | 0.63662 | E350 | 350 | 490 | 1 | 204.0379 | 3.2766 | 3.2766 | 74.9947 | 74.9947 | 40 | 1 | 201.9975 | 4.0133 | 4.0133 | 60.5992 | 60.5992
NB80X3.2 | TRUE | 80 | 88.9 | 0 | 3.2 | 8.6155 | 6.7632 | 79.2059 | 79.2059 | 3.0321 | 3.0321 | 17.8191 | 17.8191 | 23.5133 | 23.5133 | 158.4118 | 35.6382 | 27.9288 | 0.63662 | E350 | 350 | 490 | 1 | 274.1297 | 6.8037 | 6.8037 | 100.7571 | 100.7571 | 40 | 1 | 271.3884 | 8.767 | 8.767 | 81.4165 | 81.4165
NB100X3.6 | TRUE | 100 | 114.3 | 0 | 3.6 | 12.5199 | 9.8281 | 191.9837 | 191.9837 | 3.9159 | 3.9159 | 33.5929 | 33.5929 | 44.1317 | 44.1317 | 383.9674 | 67.1859 | 35.9084 | 0.63662 | E350 | 350 | 490 | 2 | 398.3597 | 12.8264 | 12.8264 | 146.4181 | 146.4181 | 40 | 1 | 394.3761 | 16.8244 | 16.8244 | 118.3128 | 118.3128
NB125X4.5 | TRUE | 125 | 139.7 | 0 | 4.5 | 19.1134 | 15.0041 | 437.2032 | 437.2032 | 4.7827 | 4.7827 | 62.5917 | 62.5917 | 82.2861 | 82.2861 | 874.4064 | 125.1834 | 43.888 | 0.63662 | E350 | 350 | 490 | 2 | 608.1552 | 23.8987 | 23.8987 | 223.529 | 223.529 | 40 | 1 | 602.0737 | 30.094 | 30.094 | 180.6221 | 180.6221
NB150X4.5 | TRUE | 150 | 165.1 | 0 | 4.5 | 22.7043 | 17.8229 | 732.5712 | 732.5712 | 5.6803 | 5.6803 | 88.7427 | 88.7427 | 116.096 | 116.096 | 1465.1425 | 177.4855 | 51.8677 | 0.63662 | E350 | 350 | 490 | 2 | 722.4092 | 33.8836 | 33.8836 | 265.5234 | 265.5234 | 40 | 1 | 715.1851 | 42.0271 | 42.0271 | 214.5555 | 214.5555
NB150X5.9 | TRUE | 150 | 165.1 | 0 | 5.9 | 29.5084 | 23.1641 | 936.1322 | 936.1322 | 5.6324 | 5.6324 | 113.4018 | 113.4018 | 149.6018 | 149.6018 | 1872.2643 | 226.8037 | 51.8677 | 0.63662 | E350 | 350 | 490 | 1 | 938.9021 | 43.2989 | 43.2989 | 345.0959 | 345.0959 | 40 | 1 | 929.5131 | 51.6156 | 51.6156 | 278.8539 | 278.8539
NB200X5.9 | TRUE | 200 | 219.1 | 0 | 5.9 | 39.5175 | 31.0212 | 2247.015 | 2247.015 | 7.5406 | 7.5406 | 205.1132 | 205.1132 | 268.2485 | 268.2485 | 4494.0299 | 410.2264 | 68.8323 | 0.63662 | E350 | 350 | 490 | 2 | 1257.3739 | 78.3159 | 78.3159 | 462.151 | 462.151 | 40 | 1 | 1244.8002 | 91.7334 | 91.7334 | 373.4401 | 373.4401
NB200X8 | TRUE | 200 | 219.1 | 0 | 8 | 53.0552 | 41.6483 | 2959.6329 | 2959.6329 | 7.4689 | 7.4689 | 270.1627 | 270.1627 | 356.6763 | 356.6763 | 5919.2657 | 540.3255 | 68.8323 | 0.63662 | E350 | 350 | 490 | 1 | 1688.1205 | 103.153 | 103.153 | 620.4731 | 620.4731 | 40 | 1 | 1671.2393 | 115.3265 | 115.3265 | 501.3718 | 501.3718
NB250X8 | TRUE | 250 | 273 | 0 | 8 | 66.6018 | 52.2824 | 5851.7143 | 5851.7143 | 9.3734 | 9.3734 | 428.697 | 428.697 | 561.9707 | 561.9707 | 11703.4285 | 857.394 | 85.7655 | 0.63662 | E350 | 350 | 490 | 2 | 2119.147 | 163.6843 | 163.6843 | 778.898 | 778.898 | 40 | 1 | 2097.9556 | 183.4102 | 183.4102 | 629.3867 | 629.3867
NB300X10 | TRUE | 300 | 323.9 | 0 | 10 | 98.6146 | 77.4125 | 12158.3424 | 12158.3424 | 11.1037 | 11.1037 | 750.7467 | 750.7467 | 985.6654 | 985.6654 | 24316.6847 | 1501.4933 | 101.7562 | 0.63662 | E350 | 350 | 490 | 2 | 3137.7371 | 286.6487 | 286.6487 | 1153.2834 | 1153.2834 | 40 | 1 | 3106.3597 | 314.3801 | 314.3801 | 931.9079 | 931.9079
NB350X10 | TRUE | 350 | 355.6 | 0 | 10 | 108.5734 | 85.2302 | 16223.4997 | 16223.4997 | 12.2239 | 12.2239 | 912.4578 | 912.4578 | 1194.7269 | 1194.7269 | 32446.9995 | 1824.9156 | 111.715 | 0.63662 | E350 | 350 | 490 | 2 | 3454.6095 | 348.393 | 348.393 | 1269.7507 | 1269.7507 | 40 | 1 | 3420.0634 | 387.2125 | 387.2125 | 1026.019 | 1026.019
NB350X12 | TRUE | 350 | 355.6 | 0 | 12 | 129.5341 | 101.6843 | 19139.4735 | 19139.4735 | 12.1555 | 12.1555 | 1076.4608 | 1076.4608 | 1417.3075 | 1417.3075 | 38278.947 | 2152.9217 | 111.715 | 0.63662 | E350 | 350 | 490 | 1 | 4121.5411 | 411.0123 | 411.0123 | 1514.8831 | 1514.8831 | 40 | 1 | 4080.3257 | 442.7681 | 442.7681 | 1224.0977 | 1224.0977

## RHS-LIB (hidden)
Name | NB (mm) | Depth/ OD D (mm) | Width B (mm) | Thk T (mm) | Area of C/S A (cm2) | Mass M (kg/m) | Moment of Inertia Ix (cm4) | Moment of Inertia Iy (cm4) | Radius of Gyration Rx (cm) | Radius of Gyration Ry (cm) | Elastic Section Modulus Zex (cm3) | Elastic Section Modulus Zey (cm3) | Plastic Section Modulus Zpx (cm3) | Plastic Section Modulus Zpy (cm3) | Torsional Constant J (cm4) | Torsional Modulus Zt (cm3) | Perimeter P (cm) | Beta | MAKE STD | Grade | Yield Strength Fy (MPa) | Ultimate Strength Fu (MPa) | Class | Axial Tension Capacity Td (kN) | Major Bending Capacity Mdx (kNm) | Minor Bending Capacity Mdy (kNm) | Major Shear Capacity Vdy (kNm) | Minor Shear Capacity Vdx (kNm) | Concrete Grade | Class | Axial Tension Capacity Td (kN) | Major Bending Capacity Mdx (kNm) | Minor Bending Capacity Mdy (kNm) | Major Shear Capacity Vdy (kNm) | Minor Shear Capacity Vdx (kNm)
RHS50x25x2.6 | 0 | 50 | 25 | 2.6 | 3.4555 | 2.7126 | 10.1571 | 3.3525 | 1.7145 | 0.98498 | 4.0629 | 2.682 | 5.2634 | 3.2125 | 8.6779 | 4.7396 | 13.2904 | 0.66667 | TATA | E350 | 350 | 490 | 1 | 109.9482 | 1.5513 | 1.0222 | 42.3191 | 21.1595 | 40 | 1 | 108.8487
RHS50x25x4 | 0 | 50 | 25 | 4 | 4.948 | 3.8842 | 13.1202 | 4.1942 | 1.6284 | 0.92069 | 5.2481 | 3.3554 | 7.1289 | 4.2939 | 11.6493 | 6.1111 | 12.3699 | 0.66667 | TATA | E350 | 350 | 490 | 1 | 157.4352 | 2.0038 | 1.2811 | 60.5968 | 30.2984 | 40 | 1 | 155.8609
RHS60x40x2.6 | 0 | 60 | 40 | 2.6 | 4.7555 | 3.7331 | 22.7532 | 12.0801 | 2.1874 | 1.5938 | 7.5844 | 6.0401 | 9.3598 | 7.0691 | 25.9339 | 10.039 | 18.2904 | 0.6 | TATA | E350 | 350 | 490 | 1 | 151.3118 | 2.8959 | 2.2493 | 52.416 | 34.944 | 40 | 1 | 149.7987
RHS60x40x3.6 | 0 | 60 | 40 | 3.6 | 6.3479 | 4.9831 | 28.8817 | 15.1985 | 2.133 | 1.5473 | 9.6272 | 7.5993 | 12.161 | 9.154 | 33.8214 | 12.7687 | 17.6329 | 0.6 | TATA | E350 | 350 | 490 | 1 | 201.9771 | 3.6758 | 2.9015 | 69.9669 | 46.6446 | 40 | 1 | 199.9573
RHS80x40x3.2 | 0 | 80 | 40 | 3.2 | 7.0067 | 5.5003 | 54.9297 | 18.3781 | 2.7999 | 1.6195 | 13.7324 | 9.189 | 17.4586 | 10.7156 | 46.1941 | 16.0789 | 21.8959 | 0.66667 | TATA | E350 | 350 | 490 | 1 | 222.9404 | 5.2433 | 3.4095 | 85.8098 | 42.9049 | 40 | 1 | 220.711
RHS80x40x4.8 | 0 | 80 | 40 | 4.8 | 10.0051 | 7.854 | 73.181 | 23.9259 | 2.7045 | 1.5464 | 18.2953 | 11.9629 | 24.0134 | 14.6016 | 63.2029 | 21.3116 | 20.8439 | 0.66667 | TATA | E350 | 350 | 490 | 1 | 318.3431 | 6.9855 | 4.5677 | 122.5303 | 61.2652 | 40 | 1 | 315.1597
RHS96x48x4.8 | 0 | 96 | 48 | 4.8 | 12.3091 | 9.6626 | 134.3035 | 44.4166 | 3.3032 | 1.8996 | 27.9799 | 18.5069 | 36.1339 | 22.075 | 114.4435 | 32.6577 | 25.6439 | 0.66667 | TATA | E350 | 350 | 490 | 1 | 391.6522 | 10.6832 | 7.0239 | 150.747 | 75.3735 | 40 | 1 | 387.7357
RHS122x61x3.6 | 0 | 122 | 61 | 3.6 | 12.3239 | 9.6742 | 232.5741 | 78.7493 | 4.3442 | 2.5278 | 38.1269 | 25.8194 | 47.7096 | 29.4247 | 192.9615 | 44.8478 | 34.2329 | 0.66667 | TATA | E350 | 350 | 490 | 1 | 392.1225 | 14.5575 | 9.3624 | 150.928 | 75.464 | 40 | 1 | 388.2013
RHS122x61x5.4 | 0 | 122 | 61 | 5.4 | 17.8467 | 14.0096 | 320.732 | 106.7723 | 4.2393 | 2.446 | 52.579 | 35.0073 | 67.2902 | 41.2192 | 271.239 | 61.4724 | 33.0494 | 0.66667 | TATA | E350 | 350 | 490 | 1 | 567.8484 | 20.0756 | 13.1152 | 218.565 | 109.2825 | 40 | 1 | 562.17
RHS145x82x4.8 | 0 | 145 | 82 | 4.8 | 20.2771 | 15.9175 | 555.0527 | 228.2808 | 5.232 | 3.3553 | 76.559 | 55.6782 | 94.9342 | 63.9323 | 528.3962 | 94.9527 | 42.2439 | 0.63877 | TATA | E350 | 350 | 490 | 1 | 645.1795 | 29.2316 | 20.3421 | 237.937 | 134.5575 | 40 | 1 | 638.7277
RHS172x92x4.8 | 0 | 172 | 92 | 4.8 | 23.8291 | 18.7058 | 916.9993 | 346.6373 | 6.2034 | 3.814 | 106.6278 | 75.3559 | 132.0834 | 85.6119 | 817.1038 | 129.348 | 49.6439 | 0.65152 | TATA | E350 | 350 | 490 | 1 | 758.1976 | 40.7124 | 27.2402 | 285.1979 | 152.5477 | 40 | 1 | 750.6157
RHS200x100x5 | 0 | 200 | 100 | 5 | 28.3562 | 22.2596 | 1459.0947 | 496.5754 | 7.1733 | 4.1847 | 145.9095 | 99.3151 | 181.3724 | 112.0914 | 1203.6805 | 172.039 | 56.7124 | 0.66667 | TATA | E350 | 350 | 490 | 1 | 902.2426 | 55.7109 | 35.6655 | 347.2733 | 173.6367 | 40 | 1 | 893.2201
RHS240x120x5 | 0 | 240 | 120 | 5 | 34.3562 | 26.9696 | 2579.4692 | 882.0345 | 8.6649 | 5.0669 | 214.9558 | 147.0058 | 265.5848 | 164.4476 | 2116.8171 | 254.0617 | 68.7124 | 0.66667 | TATA | E350 | 350 | 490 | 1 | 1093.1516 | 82.074 | 52.3242 | 420.7543 | 210.3771 | 40 | 1 | 1082.2201
RHS240x120x8 | 0 | 240 | 120 | 8 | 53.3919 | 41.9126 | 3851.099 | 1298.206 | 8.4929 | 4.931 | 320.9249 | 216.3677 | 403.894 | 248.6628 | 3210.8898 | 376.8116 | 66.7398 | 0.66667 | TATA | E350 | 350 | 490 | 1 | 1698.8318 | 122.535 | 79.12 | 653.8807 | 326.9403 | 40 | 1 | 1681.8435
RHS300x150x6 | 0 | 300 | 150 | 6 | 51.6329 | 40.5318 | 6073.0671 | 2078.5994 | 10.8453 | 6.3449 | 404.8711 | 277.1466 | 499.6303 | 309.4834 | 4978.6199 | 478.7706 | 86.0549 | 0.66667 | TATA | E350 | 350 | 490 | 1 | 1642.8656 | 154.5872 | 98.472 | 632.3393 | 316.1696 | 40 | 1 | 1626.437
RHS300x200x6 | 0 | 300 | 200 | 6 | 57.6329 | 45.2418 | 7369.6121 | 3961.2221 | 11.308 | 8.2905 | 491.3075 | 396.1222 | 587.8303 | 446.0657 | 8099.5996 | 651.4109 | 96.0549 | 0.6 | TATA | E350 | 350 | 490 | 1 | 1833.7747 | 187.0369 | 141.93 | 635.2382 | 423.4921 | 40 | 1 | 1815.437
RHS300x200x8 | 0 | 300 | 200 | 8 | 75.7919 | 59.4966 | 9512.2483 | 5094.7891 | 11.2029 | 8.1988 | 634.1499 | 509.4789 | 765.3496 | 579.9903 | 10562.1235 | 839.9593 | 94.7398 | 0.6 | TATA | E350 | 350 | 490 | 1 | 2411.5591 | 242.13 | 184.5424 | 835.3886 | 556.9257 | 40 | 1 | 2387.4435
RHS300x200x10 | 0 | 300 | 200 | 10 | 93.4248 | 73.3385 | 11504.5951 | 6140.0101 | 11.097 | 8.1069 | 766.973 | 614.001 | 933.8554 | 706.7316 | 12907.6581 | 1015.3068 | 93.4248 | 0.6 | TATA | E350 | 350 | 490 | 1 | 2972.6066 | 292.8442 | 224.8691 | 1029.7411 | 686.4941 | 40 | 1 | 2942.8805

## UB-UC (hidden)
DESIGNATION | Mass per meter W (kg/m) | Depth D (mm) | Width B (mm) | Flange Thk Tf (mm) | Web Thk Tw (mm) | Root Radius r (mm) | Depth between fillets d (mm) | Area of Section A (cm2) | Moment of Inertia Ixx (cm4) | Moment of Inertia Iyy (cm4) | Radius of gyration Rx (cm) | Radius of gyration Ry (cm) | Elastic Modulus Ze,x (cm4) | Elastic Modulus Ze,y (cm4) | Plastic Modulus Zpx (cm4) | Plastic Modulus Zpy (cm4) | Buckling Parameter u | Torsional Index x | Warping Constant H (dm6) | Torsional Constant J (cm4) | Beta | Grade | Yield Strength Fy (MPa) | Ultimate Strength Fu (MPa) | Class | Axial Tension Capacity Td (kN) | Major Bending Capacity Mdx (kNm) | Minor Bending Capacity Mdy (kNm) | Major Shear Capacity Vdy (kNm) | Minor Shear Capacity Vdx (kNm)
UB127x76x13 | 13 | 127 | 76 | 7.6 | 4 | 7.6 | 96.6 | 16.5 | 473 | 56 | 5.35 | 1.84 | 75 | 15 | 84 | 23 | 0.895 | 16.3 | 0.002 | 2.85 | 0.23418 | E350 | 350 | 490 | 1 | 525 | 26.7273 | 5.7273 | 93.3208 | 212.213
UB152x89x16 | 16 | 152.4 | 88.7 | 7.7 | 4.5 | 7.6 | 121.8 | 20.3 | 834 | 90 | 6.41 | 2.1 | 109 | 20 | 123 | 31 | 0.89 | 19.6 | 0.0047 | 3.56 | 0.27 | E350 | 350 | 490 | 1 | 645.9091 | 39.1364 | 7.6364 | 125.9831 | 250.9337
UB178x102x19 | 19 | 177.8 | 101.2 | 7.9 | 4.8 | 7.6 | 146.8 | 24.3 | 1356 | 137 | 7.48 | 2.37 | 153 | 27 | 171 | 42 | 0.888 | 22.6 | 0.0099 | 4.41 | 0.28998 | E350 | 350 | 490 | 1 | 773.1818 | 54.4091 | 10.3091 | 156.7789 | 293.7327
UB254x102x22 | 22 | 254 | 101.6 | 6.8 | 5.7 | 7.6 | 225.2 | 28 | 2841 | 119 | 10.1 | 2.06 | 224 | 23 | 259 | 37 | 0.856 | 36.4 | 0.0182 | 4.15 | 0.45844 | E350 | 350 | 490 | 1 | 890.9091 | 82.4091 | 8.7818 | 265.9643 | 253.8326
UB203x102x23 | 23.1 | 203.2 | 101.8 | 9.3 | 5.4 | 7.6 | 169.4 | 29.4 | 2105 | 164 | 8.46 | 2.36 | 207 | 32 | 234 | 50 | 0.888 | 22.5 | 0.0154 | 7.02 | 0.31114 | E350 | 350 | 490 | 1 | 935.4545 | 74.4545 | 12.2182 | 201.5729 | 347.8367
UB305x102x25 | 24.8 | 305.1 | 101.6 | 7 | 5.8 | 7.6 | 275.9 | 31.6 | 4455 | 123 | 11.9 | 1.97 | 292 | 24 | 342 | 39 | 0.846 | 43.4 | 0.0273 | 4.77 | 0.5064 | E350 | 350 | 490 | 1 | 1005.4545 | 108.8182 | 9.1636 | 325.076 | 261.2982
UB203x133x25 | 25.1 | 203.2 | 133.2 | 7.8 | 5.7 | 7.6 | 172.4 | 32 | 2340 | 308 | 8.56 | 3.1 | 230 | 46 | 258 | 71 | 0.877 | 25.6 | 0.0294 | 5.96 | 0.30709 | E350 | 350 | 490 | 2 | 1018.1818 | 82.0909 | 17.5636 | 212.7714 | 381.7188
UB254x102x25 | 25.2 | 257.2 | 101.9 | 8.4 | 6 | 7.6 | 225.2 | 32 | 3415 | 149 | 10.3 | 2.15 | 266 | 29 | 306 | 46 | 0.866 | 31.5 | 0.023 | 6.42 | 0.42225 | E350 | 350 | 490 | 1 | 1018.1818 | 97.3636 | 11.0727 | 283.4895 | 314.4837
UB305x102x28 | 28.2 | 308.7 | 101.8 | 8.8 | 6 | 7.6 | 275.9 | 35.9 | 5366 | 155 | 12.2 | 2.08 | 348 | 31 | 403 | 48 | 0.859 | 37.4 | 0.0349 | 7.4 | 0.46111 | E350 | 350 | 490 | 1 | 1142.2727 | 128.2273 | 11.8364 | 340.2535 | 329.1358
UB254x102x28 | 28.3 | 260.4 | 102.2 | 10 | 6.3 | 7.6 | 225.2 | 36.1 | 4005 | 179 | 10.5 | 2.22 | 308 | 35 | 353 | 55 | 0.874 | 27.5 | 0.028 | 9.57 | 0.39301 | E350 | 350 | 490 | 1 | 1148.6364 | 112.3182 | 13.3636 | 301.3674 | 375.4876
UB203x133x30 | 30 | 206.8 | 133.9 | 9.6 | 6.4 | 7.6 | 172.4 | 38.2 | 2896 | 385 | 8.71 | 3.17 | 280 | 57 | 314 | 88 | 0.881 | 21.5 | 0.0374 | 10.3 | 0.28884 | E350 | 350 | 490 | 1 | 1215.4545 | 99.9091 | 21.7636 | 243.1337 | 472.2767
UB254x146x31 | 31.1 | 251.4 | 146.1 | 8.6 | 6 | 7.6 | 219 | 39.7 | 4413 | 448 | 10.5 | 3.36 | 351 | 61 | 393 | 94 | 0.88 | 29.6 | 0.066 | 8.55 | 0.33098 | E350 | 350 | 490 | 2 | 1263.1818 | 125.0455 | 23.2909 | 277.0966 | 461.6293
UB305x102x33 | 32.8 | 312.7 | 102.4 | 10.8 | 6.6 | 7.6 | 275.9 | 41.8 | 6501 | 194 | 12.5 | 2.15 | 416 | 38 | 481 | 60 | 0.866 | 31.6 | 0.0442 | 12.2 | 0.43563 | E350 | 350 | 490 | 1 | 1330 | 153.0455 | 14.5091 | 379.1286 | 406.3202
UB356x127x33 | 33 | 349 | 127 | 8.5 | 5.8 | 10.2 | 312 | 41.7 | 8267 | 291 | 14.1 | 2.64 | 474 | 45.8 | 542 | 71.8 | 0.866 | 42.5 | 0.0843 | 8.59 | 0.43396 | E350 | 350 | 490 | 1 | 1326.8182 | 172.4545 | 17.4873 | 371.8503 | 396.6134
UB254x146x37 | 37 | 256 | 146.4 | 10.9 | 6.3 | 7.6 | 219 | 47.2 | 5537 | 571 | 10.8 | 3.48 | 433 | 78 | 483 | 119 | 0.89 | 24.3 | 0.0857 | 15.3 | 0.29231 | E350 | 350 | 490 | 1 | 1501.8182 | 153.6818 | 29.7818 | 296.2752 | 586.2898
UB305x127x37 | 37 | 304.4 | 123.4 | 10.7 | 7.1 | 8.9 | 265.2 | 47.2 | 7171 | 336 | 12.3 | 2.67 | 471 | 54 | 539 | 85 | 0.872 | 29.7 | 0.0725 | 14.8 | 0.39892 | E350 | 350 | 490 | 1 | 1501.8182 | 171.5 | 20.6182 | 397.0249 | 485.1138
UB356x127x39 | 39 | 353 | 128 | 10.7 | 6.5 | 10.2 | 312 | 49.9 | 10270 | 375 | 14.3 | 2.74 | 581 | 58.6 | 663 | 91.6 | 0.873 | 35.3 | 0.11 | 15.1 | 0.40641 | E350 | 350 | 490 | 1 | 1587.7273 | 210.9545 | 22.3745 | 421.5051 | 503.1975
UB406x140x39 | 39 | 398 | 141.8 | 8.6 | 6.4 | 12.7 | 355.4 | 50.1 | 12679 | 410 | 15.9 | 2.86 | 637 | 58 | 733 | 91 | 0.859 | 45.9 | 0.155 | 11.6 | 0.454 | E350 | 350 | 490 | 2 | 1594.0909 | 233.2273 | 22.1455 | 467.9266 | 448.0427
UB305x165x40 | 40.3 | 303.4 | 165 | 10.2 | 6 | 8.9 | 265.2 | 51.3 | 8503 | 764 | 12.9 | 3.86 | 560 | 93 | 623 | 142 | 0.889 | 31 | 0.164 | 14.7 | 0.31018 | E350 | 350 | 490 | 2 | 1632.2727 | 198.2273 | 35.5091 | 334.4118 | 618.3421
UB305x127x42 | 41.9 | 307.2 | 124.3 | 12.1 | 8 | 8.9 | 265.2 | 53.4 | 8196 | 389 | 12.4 | 2.7 | 534 | 63 | 614 | 98 | 0.872 | 26.5 | 0.0846 | 21.1 | 0.3973 | E350 | 350 | 490 | 1 | 1699.0909 | 195.3636 | 24.0545 | 451.4669 | 552.5877
UB254x146x43 | 43 | 259.6 | 147.3 | 12.7 | 7.2 | 7.6 | 219 | 54.8 | 6544 | 677 | 10.9 | 3.52 | 504 | 92 | 566 | 141 | 0.891 | 21.2 | 0.103 | 23.9 | 0.28774 | E350 | 350 | 490 | 1 | 1743.6364 | 180.0909 | 35.1273 | 343.3618 | 687.3077
UB356x171x45 | 45 | 351.4 | 171.1 | 9.7 | 7 | 12.7 | 306.6 | 57.8 | 12195 | 811 | 14.5 | 3.75 | 694 | 95 | 783 | 147 | 0.875 | 35.8 | 0.237 | 16.9 | 0.37131 | E350 | 350 | 490 | 2 | 1839.0909 | 249.1364 | 36.2727 | 451.8711 | 609.7706
UB406x140x46 | 46 | 403.2 | 142.2 | 11.2 | 6.8 | 12.7 | 355.4 | 59.1 | 15856 | 538 | 16.4 | 3.02 | 787 | 76 | 897 | 118 | 0.872 | 38 | 0.207 | 20.2 | 0.40892 | E350 | 350 | 490 | 1 | 1880.4545 | 285.4091 | 29.0182 | 503.6678 | 585.1434
UB305x165x46 | 46.1 | 306.6 | 165.7 | 11.8 | 6.7 | 8.9 | 265.2 | 58.7 | 9899 | 896 | 13 | 3.9 | 646 | 108 | 720 | 166 | 0.891 | 27.1 | 0.195 | 22.2 | 0.3027 | E350 | 350 | 490 | 1 | 1867.7273 | 229.0909 | 41.2364 | 377.3651 | 718.3717
UB305x127x48 | 48.1 | 311 | 125.3 | 14 | 9 | 8.9 | 265.2 | 61.2 | 9575 | 461 | 12.5 | 2.74 | 616 | 74 | 711 | 116 | 0.873 | 23.3 | 0.102 | 31.8 | 0.39 | E350 | 350 | 490 | 1 | 1947.2727 | 226.2273 | 28.2545 | 514.1829 | 644.5014
UB356x171x51 | 51 | 355 | 171.5 | 11.5 | 7.4 | 12.7 | 306.6 | 65.4 | 14265 | 969 | 14.8 | 3.85 | 804 | 113 | 904 | 174 | 0.882 | 31.4 | 0.286 | 25.1 | 0.34692 | E350 | 350 | 490 | 1 | 2080.9091 | 287.6364 | 43.1455 | 482.5861 | 724.614
UB457x152x52 | 52.3 | 449.8 | 152.4 | 10.9 | 7.6 | 12.7 | 402.6 | 67.1 | 21586 | 645 | 17.9 | 3.1 | 960 | 85 | 1106 | 134 | 0.86 | 42.8 | 0.311 | 22.6 | 0.456 | E350 | 350 | 490 | 1 | 2135 | 351.9091 | 32.4545 | 627.9828 | 610.318
UB406x140x53 | 53.3 | 406.6 | 143.3 | 12.9 | 7.9 | 12.7 | 355.4 | 68.4 | 18454 | 635 | 16.4 | 3.05 | 908 | 89 | 1040 | 139 | 0.871 | 33.4 | 0.246 | 30.4 | 0.41048 | E350 | 350 | 490 | 1 | 2176.3636 | 330.9091 | 33.9818 | 590.0777 | 679.1733
UB305x165x54 | 54 | 310.4 | 166.9 | 13.7 | 7.9 | 8.9 | 265.2 | 68.8 | 11696 | 1063 | 13 | 3.93 | 754 | 127 | 846 | 196 | 0.889 | 23.6 | 0.234 | 34.8 | 0.30452 | E350 | 350 | 490 | 1 | 2189.0909 | 269.1818 | 48.4909 | 450.4676 | 840.0819
UB406x178x54 | 54.1 | 402.6 | 177.7 | 10.9 | 7.7 | 12.7 | 355.4 | 69.4 | 18893 | 1022 | 16.5 | 3.84 | 939 | 115 | 1064 | 179 | 0.872 | 37.4 | 0.392 | 24.3 | 0.39432 | E350 | 350 | 490 | 2 | 2208.1818 | 338.5455 | 43.9091 | 569.481 | 711.6372
UB356x171x57 | 57 | 358 | 172.2 | 13 | 8.1 | 12.7 | 306.6 | 73 | 16168 | 1109 | 14.9 | 3.9 | 903 | 129 | 1018 | 199 | 0.883 | 28.3 | 0.33 | 34.9 | 0.3402 | E350 | 350 | 490 | 1 | 2322.7273 | 323.9091 | 49.2545 | 532.7001 | 822.4722
UB457x152x60 | 59.8 | 454.6 | 152.9 | 13.3 | 8.1 | 12.7 | 402.6 | 76.7 | 25717 | 795 | 18.3 | 3.22 | 1131 | 104 | 1298 | 163 | 0.869 | 36.8 | 0.387 | 35.4 | 0.42517 | E350 | 350 | 490 | 1 | 2440.4545 | 413 | 39.7091 | 676.4398 | 747.1432
UB406x178x60 | 60.1 | 406.4 | 177.9 | 12.8 | 7.9 | 12.7 | 355.4 | 77 | 21767 | 1203 | 16.8 | 3.95 | 1071 | 135 | 1209 | 209 | 0.88 | 33.1 | 0.466 | 34.8 | 0.36463 | E350 | 350 | 490 | 1 | 2450 | 384.6818 | 51.5455 | 589.7874 | 836.6246
UB533x165x66 | 65.7 | 524.7 | 165.1 | 11.4 | 8.9 | 12.7 | 476.5 | 83.7 | 35028 | 859 | 20.5 | 3.2 | 1335 | 104 | 1561 | 166 | 0.847 | 47 | 0.566 | 32 | 0.50667 | E350 | 350 | 490 | 1 | 2663.1818 | 496.6818 | 39.7091 | 857.8588 | 691.5071
UB356x171x67 | 67.1 | 363.4 | 173.2 | 15.7 | 9.1 | 12.7 | 306.6 | 86 | 19592 | 1362 | 15.1 | 3.98 | 1078 | 157 | 1219 | 243 | 0.887 | 24 | 0.412 | 57.7 | 0.32443 | E350 | 350 | 490 | 1 | 2736.3636 | 387.8636 | 59.9455 | 607.4927 | 999.0616
UB406x178x67 | 67.1 | 409.4 | 178.8 | 14.3 | 8.8 | 12.7 | 355.4 | 86 | 24502 | 1365 | 16.9 | 3.98 | 1197 | 153 | 1355 | 237 | 0.88 | 30 | 0.533 | 47.9 | 0.36367 | E350 | 350 | 490 | 1 | 2736.3636 | 431.1364 | 58.4182 | 661.8282 | 939.3951
UB457x191x67 | 67.1 | 453.4 | 189.9 | 12.7 | 8.5 | 12.7 | 402.6 | 86 | 29597 | 1452 | 18.6 | 4.11 | 1306 | 153 | 1481 | 238 | 0.873 | 37.2 | 0.705 | 38.7 | 0.39792 | E350 | 350 | 490 | 1 | 2736.3636 | 471.2273 | 58.4182 | 707.9705 | 886.081
UB457x152x67 | 67.2 | 458 | 153.8 | 15 | 9 | 12.7 | 402.6 | 86 | 29144 | 913 | 18.4 | 3.26 | 1273 | 119 | 1463 | 187 | 0.869 | 33 | 0.448 | 49.6 | 0.42133 | E350 | 350 | 490 | 1 | 2736.3636 | 465.5 | 45.4364 | 757.2211 | 847.6027
UB406x178x74 | 74.2 | 412.8 | 179.5 | 16 | 9.5 | 12.7 | 355.4 | 95 | 27481 | 1546 | 17 | 4.03 | 1331 | 172 | 1510 | 267 | 0.882 | 27.2 | 0.608 | 64.9 | 0.3554 | E350 | 350 | 490 | 1 | 3022.7273 | 480.4545 | 65.6727 | 720.4072 | 1055.1863
UB457x152x74 | 74.2 | 462 | 154.4 | 17 | 9.6 | 12.7 | 402.6 | 95 | 32891 | 1047 | 18.6 | 3.32 | 1424 | 136 | 1637 | 213 | 0.873 | 29.7 | 0.518 | 68.2 | 0.40684 | E350 | 350 | 490 | 1 | 3022.7273 | 520.8636 | 51.9273 | 814.7567 | 964.3639
UB457x191x74 | 74.3 | 457 | 190.4 | 14.5 | 9 | 12.7 | 402.6 | 95.1 | 33536 | 1672 | 18.8 | 4.19 | 1468 | 176 | 1663 | 272 | 0.878 | 33.4 | 0.818 | 53.6 | 0.38101 | E350 | 350 | 490 | 1 | 3025.9091 | 529.1364 | 67.2 | 755.5678 | 1014.3309
UB533x165x74 | 74.7 | 529.1 | 165.9 | 13.6 | 9.7 | 12.7 | 476.5 | 95.2 | 41058 | 1040 | 20.8 | 3.3 | 1552 | 125 | 1808 | 200 | 0.853 | 41.1 | 0.691 | 47.9 | 0.48551 | E350 | 350 | 490 | 1 | 3029.0909 | 575.2727 | 47.7273 | 942.8101 | 828.9532
UB610x178x82 | 81.8 | 598.6 | 177.9 | 12.8 | 10 | 20 | 533 | 106 | 57487 | 1209 | 23.3 | 3.37 | 1921 | 136 | 2252 | 220 | 0.846 | 45.3 | 1.04 | 57 | 0.50283 | E350 | 350 | 490 | 1 | 3372.7273 | 716.5455 | 51.9273 | 1099.6423 | 836.6246
UB457x191x82 | 82 | 460 | 191.3 | 16 | 9.9 | 12.7 | 402.6 | 105 | 37268 | 1871 | 18.8 | 4.22 | 1620 | 196 | 1842 | 304 | 0.878 | 30.5 | 0.922 | 71.4 | 0.37959 | E350 | 350 | 490 | 1 | 3340.9091 | 586.0909 | 74.8364 | 836.5805 | 1124.5524
UB457x152x82 | 82.1 | 465.8 | 155.3 | 18.9 | 10.5 | 12.7 | 402.6 | 105 | 36806 | 1185 | 18.7 | 3.36 | 1580 | 153 | 1822 | 241 | 0.874 | 27 | 0.592 | 92 | 0.4026 | E350 | 350 | 490 | 1 | 3340.9091 | 579.7273 | 58.4182 | 898.4699 | 1078.3953
UB533x210x82 | 82.2 | 528.3 | 208.8 | 13.2 | 9.6 | 12.7 | 476.5 | 105 | 47539 | 2007 | 21.3 | 4.38 | 1800 | 192 | 2059 | 300 | 0.864 | 41.6 | 1.33 | 51.5 | 0.43566 | E350 | 350 | 490 | 1 | 3340.9091 | 655.1364 | 73.3091 | 931.6796 | 1012.6262
UB533x165x85 | 84.8 | 534.9 | 166.5 | 16.5 | 10.3 | 12.7 | 476.5 | 108 | 48631 | 1275 | 21.2 | 3.44 | 1818 | 153 | 2107 | 243 | 0.862 | 35.5 | 0.857 | 73.8 | 0.45444 | E350 | 350 | 490 | 1 | 3436.3636 | 670.4091 | 58.4182 | 1012.1026 | 1009.3526
UB406x178x85 | 85.3 | 417.2 | 181.9 | 18.2 | 10.9 | 12.7 | 355.4 | 109 | 31874 | 1831 | 17.1 | 4.1 | 1528 | 201 | 1742 | 313 | 0.882 | 24.1 | 0.729 | 95.7 | 0.3554 | E350 | 350 | 490 | 1 | 3468.1818 | 554.2727 | 76.7455 | 835.3828 | 1216.3227
UB457x191x89 | 89.3 | 463.4 | 191.9 | 17.7 | 10.5 | 12.7 | 402.6 | 114 | 41232 | 2090 | 19 | 4.28 | 1780 | 218 | 2024 | 339 | 0.88 | 27.9 | 1.04 | 93.3 | 0.37082 | E350 | 350 | 490 | 1 | 3627.2727 | 644 | 83.2364 | 893.8406 | 1247.9379
UB533x210x92 | 92.1 | 533.1 | 209.3 | 15.6 | 10.1 | 12.7 | 476.5 | 117 | 55227 | 2389 | 21.7 | 4.51 | 2072 | 228 | 2360 | 355 | 0.872 | 36.5 | 1.6 | 75.7 | 0.41134 | E350 | 350 | 490 | 1 | 3722.7273 | 750.9091 | 87.0545 | 989.1104 | 1199.6058
UB610x178x92 | 92.2 | 603 | 178.8 | 15 | 10.9 | 20 | 533 | 120 | 66195 | 1439 | 23.5 | 3.47 | 2196 | 161 | 2569 | 260 | 0.85 | 40.4 | 1.24 | 81 | 0.48414 | E350 | 350 | 490 | 1 | 3818.1818 | 817.4091 | 61.4727 | 1207.4205 | 985.3795
UB457x191x98 | 98.3 | 467.2 | 192.8 | 19.6 | 11.4 | 12.7 | 402.6 | 126 | 45944 | 2348 | 19.1 | 4.32 | 1967 | 244 | 2243 | 379 | 0.881 | 25.5 | 1.18 | 124 | 0.36426 | E350 | 350 | 490 | 1 | 4009.0909 | 713.6818 | 93.1636 | 978.4135 | 1388.3783
UB610x178x100 | 100.3 | 607.4 | 179.2 | 17.2 | 11.3 | 20 | 533 | 130 | 74145 | 1661 | 23.9 | 3.58 | 2441 | 185 | 2844 | 298 | 0.857 | 36.8 | 1.45 | 107 | 0.4633 | E350 | 350 | 490 | 1 | 4136.3636 | 904.9091 | 70.6364 | 1260.8632 | 1132.4295
UB533x210x101 | 101 | 536.7 | 210 | 17.4 | 10.8 | 12.7 | 476.5 | 129 | 61519 | 2692 | 21.9 | 4.57 | 2292 | 256 | 2612 | 399 | 0.874 | 33.2 | 1.81 | 101 | 0.39893 | E350 | 350 | 490 | 1 | 4104.5455 | 831.0909 | 97.7455 | 1064.805 | 1342.4968
UB610x229x101 | 101.2 | 602.6 | 227.6 | 14.8 | 10.5 | 20 | 533 | 131 | 77398 | 2917 | 24.3 | 4.72 | 2569 | 256 | 2939 | 402 | 0.865 | 40.9 | 2.52 | 86.7 | 0.42721 | E350 | 350 | 490 | 1 | 4168.1818 | 935.1364 | 97.7455 | 1162.3399 | 1237.5954
UB457x191x106 | 105.8 | 469.2 | 194 | 20.6 | 12.6 | 12.7 | 402.6 | 135 | 49090 | 2515 | 19.1 | 4.31 | 2093 | 259 | 2399 | 406 | 0.878 | 24.2 | 1.27 | 149 | 0.37576 | E350 | 330 | 490 | 1 | 4050 | 719.7 | 93.24 | 1023.9746 | 1384.3936
UB533x210x109 | 109 | 539.5 | 210.8 | 18.8 | 11.6 | 12.7 | 476.5 | 139 | 66822 | 2943 | 21.9 | 4.6 | 2477 | 279 | 2829 | 436 | 0.875 | 30.9 | 1.99 | 126 | 0.39765 | E350 | 350 | 490 | 1 | 4422.7273 | 900.1364 | 106.5273 | 1149.6461 | 1456.0396
UB610x229x113 | 113 | 607.6 | 228.2 | 17.3 | 11.1 | 20 | 533 | 146 | 88936 | 3437 | 24.7 | 4.85 | 2927 | 301 | 3339 | 471 | 0.872 | 36.4 | 2.99 | 123 | 0.40523 | E350 | 350 | 490 | 1 | 4645.4545 | 1062.4091 | 114.9273 | 1238.9548 | 1450.4624
UB533x210x122 | 122 | 544.5 | 211.9 | 21.3 | 12.7 | 12.7 | 476.5 | 155 | 76043 | 3388 | 22.1 | 4.67 | 2793 | 320 | 3196 | 500 | 0.877 | 27.6 | 2.32 | 178 | 0.39042 | E350 | 330 | 490 | 1 | 4650 | 958.8 | 115.2 | 1197.7391 | 1563.5119
UB610x229x125 | 125.1 | 612.2 | 229 | 19.6 | 11.9 | 20 | 533 | 161 | 100228 | 3935 | 24.9 | 4.94 | 3274 | 344 | 3734 | 537 | 0.875 | 32.9 | 3.45 | 168 | 0.39396 | E350 | 350 | 490 | 1 | 5122.7273 | 1188.0909 | 131.3455 | 1338.3047 | 1649.0593
UB686x254x125 | 125.2 | 677.9 | 253 | 16.2 | 11.7 | 20 | 605.5 | 161 | 119448 | 4385 | 27.2 | 5.22 | 3524 | 347 | 4040 | 544 | 0.863 | 42.6 | 4.8 | 124 | 0.44002 | E350 | 350 | 490 | 1 | 5122.7273 | 1285.4545 | 132.4909 | 1457.0224 | 1505.845
UB457x191x133 | 133.3 | 480.6 | 196.7 | 26.3 | 15.3 | 12.7 | 402.6 | 170 | 64058 | 3350 | 19.4 | 4.43 | 2666 | 341 | 3080 | 535 | 0.88 | 19.4 | 1.73 | 298 | 0.36234 | E350 | 330 | 490 | 1 | 5100 | 924 | 122.76 | 1273.6081 | 1792.0525
UB762x267x134 | 133.9 | 750 | 264.4 | 15.5 | 12 | 20 | 679 | 172 | 152061 | 4790 | 29.8 | 5.28 | 4055 | 362 | 4683 | 571 | 0.855 | 48.7 | 6.46 | 125 | 0.47372 | E350 | 350 | 490 | 2 | 5472.7273 | 1490.0455 | 138.2182 | 1653.3212 | 1505.698
UB533x210x138 | 138.3 | 549.1 | 213.9 | 23.6 | 14.7 | 12.7 | 476.5 | 176 | 86088 | 3864 | 22.1 | 4.68 | 3136 | 361 | 3613 | 568 | 0.873 | 25 | 2.67 | 250 | 0.39799 | E350 | 330 | 490 | 1 | 5280 | 1083.9 | 129.96 | 1398.0716 | 1748.6924
UB610x229x140 | 139.9 | 617.2 | 230.2 | 22.1 | 13.1 | 20 | 533 | 180 | 113395 | 4509 | 25.1 | 5 | 3674 | 392 | 4200 | 614 | 0.876 | 29.6 | 3.99 | 233 | 0.38791 | E350 | 330 | 490 | 1 | 5400 | 1260 | 141.12 | 1400.4185 | 1762.334
UB686x254x140 | 140.1 | 683.5 | 253.7 | 19 | 12.4 | 20 | 605.5 | 180 | 137723 | 5186 | 27.7 | 5.37 | 4030 | 409 | 4604 | 640 | 0.869 | 37.7 | 5.72 | 179 | 0.41712 | E350 | 350 | 490 | 1 | 5727.2727 | 1464.9091 | 156.1636 | 1556.951 | 1771.001
UB762x267x147 | 146.9 | 754 | 265.2 | 17.5 | 12.8 | 20 | 679 | 188 | 169871 | 5457 | 30 | 5.38 | 4506 | 412 | 5195 | 648 | 0.859 | 44.4 | 7.4 | 166 | 0.4623 | E350 | 350 | 490 | 1 | 5981.8182 | 1652.9545 | 157.3091 | 1772.9482 | 1705.1253
UB610x305x149 | 149.2 | 612.4 | 304.8 | 19.7 | 11.8 | 20 | 533 | 191 | 126738 | 9309 | 25.8 | 6.98 | 4139 | 611 | 4625 | 938 | 0.887 | 32.2 | 8.18 | 208 | 0.32929 | E350 | 350 | 490 | 1 | 6077.2727 | 1471.5909 | 233.2909 | 1327.492 | 2206.1037
UB533x312x150 | 150.6 | 542.5 | 312 | 20.3 | 12.7 | 12.7 | 476.5 | 192 | 100633 | 10285 | 22.9 | 7.32 | 3710 | 659 | 4142 | 1009 | 0.885 | 27.8 | 7.01 | 216 | 0.31518 | E350 | 330 | 490 | 1 | 5760 | 1242.6 | 237.24 | 1193.3397 | 2194.0234
UB686x254x152 | 152.4 | 687.5 | 254.5 | 21 | 13.2 | 20 | 605.5 | 196 | 151811 | 5786 | 27.9 | 5.44 | 4416 | 455 | 5047 | 712 | 0.872 | 34.7 | 6.43 | 231 | 0.40779 | E350 | 330 | 490 | 1 | 5880 | 1514.1 | 163.8 | 1571.8361 | 1851.3891
UB457x191x161 | 161.4 | 492 | 199.4 | 32 | 18 | 12.7 | 402.6 | 206 | 79996 | 4251 | 19.7 | 4.54 | 3252 | 426 | 3789 | 672 | 0.882 | 16.3 | 2.25 | 524 | 0.35179 | E350 | 330 | 490 | 1 | 6180 | 1136.7 | 153.36 | 1533.9042 | 2210.374
UB686x254x170 | 170.2 | 692.9 | 255.8 | 23.7 | 14.5 | 20 | 605.5 | 218 | 171782 | 6633 | 28.1 | 5.51 | 4958 | 519 | 5677 | 813 | 0.873 | 31.2 | 7.43 | 322 | 0.40274 | E350 | 330 | 490 | 1 | 6540 | 1703.1 | 186.84 | 1740.2001 | 2100.0977
UB762x267x173 | 173 | 762.2 | 266.7 | 21.6 | 14.3 | 20 | 679 | 221 | 206651 | 6852 | 30.5 | 5.56 | 5422 | 514 | 6237 | 809 | 0.865 | 37.5 | 9.4 | 277 | 0.43935 | E350 | 330 | 490 | 1 | 6630 | 1871.1 | 185.04 | 1887.8418 | 1995.5719
UB838x292x176 | 175.9 | 834.9 | 291.7 | 18.8 | 14 | 20 | 757.3 | 225 | 247120 | 7800 | 33.2 | 5.89 | 5920 | 535 | 6836 | 843 | 0.857 | 46 | 13 | 227 | 0.47121 | E350 | 350 | 490 | 1 | 7159.0909 | 2175.0909 | 204.2727 | 2147.2234 | 2014.8328
UB610x305x179 | 179 | 620.2 | 307.1 | 23.6 | 14.1 | 20 | 533 | 229 | 153886 | 11410 | 25.9 | 7.06 | 4962 | 743 | 5578 | 1145 | 0.886 | 27.3 | 10.2 | 351 | 0.32818 | E350 | 330 | 490 | 1 | 6870 | 1673.4 | 267.48 | 1514.6473 | 2510.6284
UB533x312x182 | 181.5 | 550.7 | 314.5 | 24.4 | 15.2 | 12.7 | 476.5 | 231 | 123222 | 12667 | 23.1 | 7.4 | 4475 | 806 | 5030 | 1237 | 0.885 | 23.4 | 8.77 | 373 | 0.31354 | E350 | 330 | 490 | 1 | 6930 | 1509 | 290.16 | 1449.8374 | 2658.2823
UB838x292x194 | 193.8 | 840.7 | 292.4 | 21.7 | 14.7 | 20 | 757.3 | 248 | 280274 | 9068 | 33.6 | 6.05 | 6668 | 620 | 7668 | 974 | 0.863 | 41.3 | 15.2 | 312 | 0.44888 | E350 | 330 | 490 | 1 | 7440 | 2300.4 | 223.2 | 2140.5186 | 2198.0002
UB762x267x197 | 196.8 | 769.8 | 268 | 25.4 | 15.6 | 20 | 679 | 252 | 241326 | 8177 | 31 | 5.7 | 6270 | 610 | 7206 | 960 | 0.869 | 32.8 | 11.3 | 417 | 0.42033 | E350 | 330 | 490 | 1 | 7560 | 2161.8 | 219.6 | 2079.999 | 2358.0833
UB914x305x201 | 200.9 | 903 | 303.3 | 20.2 | 15.1 | 19.1 | 824.4 | 256 | 325254 | 9423 | 35.7 | 6.07 | 7204 | 621 | 8352 | 982 | 0.854 | 46.8 | 18.4 | 291 | 0.48627 | E350 | 330 | 490 | 1 | 7680 | 2505.6 | 223.56 | 2361.7032 | 2122.3373
UB533x312x219 | 218.7 | 560.3 | 317.4 | 29.2 | 18.3 | 12.7 | 476.5 | 279 | 150976 | 15589 | 23.3 | 7.48 | 5389 | 982 | 6109 | 1514 | 0.884 | 19.8 | 11 | 642 | 0.31254 | E350 | 330 | 490 | 1 | 8370 | 1832.7 | 353.52 | 1775.9566 | 3210.5571
UB1016x305x222 | 222 | 970.3 | 300 | 21.1 | 16 | 30 | 868.1 | 283 | 407961 | 9546 | 38 | 5.81 | 8409 | 636 | 9808 | 1019 | 0.85 | 45.7 | 21.5 | 390 | 0.4908 | E350 | 330 | 490 | 1 | 8490 | 2942.4 | 228.96 | 2688.9742 | 2192.7763
UB914x305x224 | 224.2 | 910.4 | 304.1 | 23.9 | 15.9 | 19.1 | 824.4 | 286 | 376414 | 11236 | 36.3 | 6.27 | 8269 | 739 | 9535 | 1163 | 0.861 | 41.3 | 22.1 | 422 | 0.45832 | E350 | 330 | 490 | 1 | 8580 | 2860.5 | 266.04 | 2507.2059 | 2517.7056
UB838x292x226 | 226.5 | 850.9 | 293.8 | 26.8 | 16.1 | 20 | 757.3 | 289 | 340802 | 11361 | 34.3 | 6.27 | 8010 | 773 | 9183 | 1212 | 0.87 | 34.7 | 19.3 | 522 | 0.42189 | E350 | 330 | 490 | 1 | 8670 | 2754.9 | 278.28 | 2372.8213 | 2727.5782
UB914x305x238 | 238 | 915 | 305 | 25.9 | 16.5 | 19.1 | 825 | 303 | 405900 | 12260 | 36.6 | 6.36 | 8875 | 805 | 10220 | 1265 | 0.864 | 38.6 | 24.2 | 514 | 0.44926 | E350 | 330 | 490 | 1 | 9090 | 3066 | 289.8 | 2614.9637 | 2736.4671
UB610x305x238 | 238.1 | 635.8 | 311.4 | 31.4 | 18.4 | 20 | 533 | 304 | 210333 | 15839 | 26.3 | 7.21 | 6616 | 1017 | 7517 | 1575 | 0.886 | 21.1 | 14.5 | 803 | 0.32261 | E350 | 330 | 490 | 1 | 9120 | 2255.1 | 366.12 | 2026.2777 | 3387.1847
UB1016x305x249 | 248.7 | 980.1 | 300 | 26 | 16.5 | 30 | 868.1 | 317 | 481192 | 11754 | 39 | 6.09 | 9819 | 784 | 11350 | 1244 | 0.861 | 39.8 | 26.8 | 582 | 0.45185 | E350 | 330 | 490 | 1 | 9510 | 3405 | 282.24 | 2801.0119 | 2701.9993
UB914x305x253 | 253.4 | 918.4 | 305.5 | 27.9 | 17.3 | 19.1 | 824.4 | 323 | 436305 | 13301 | 36.8 | 6.42 | 9501 | 871 | 10942 | 1370 | 0.866 | 36.2 | 26.4 | 626 | 0.44155 | E350 | 330 | 490 | 1 | 9690 | 3282.6 | 313.56 | 2751.9377 | 2952.6097
UB914x305x271 | 271 | 923 | 307 | 30 | 18.4 | 19.1 | 825 | 346 | 471400 | 14520 | 36.9 | 6.48 | 10210 | 946 | 11780 | 1490 | 0.867 | 33.9 | 28.9 | 768 | 0.43873 | E350 | 330 | 490 | 1 | 10380 | 3534 | 340.56 | 2941.5765 | 3190.4376
UB1016x305x272 | 272.3 | 990.1 | 300 | 31 | 16.5 | 30 | 868.1 | 347 | 553974 | 14004 | 40 | 6.35 | 11190 | 934 | 12827 | 1469 | 0.873 | 35 | 32.2 | 835 | 0.41279 | E350 | 330 | 490 | 1 | 10410 | 3848.1 | 336.24 | 2829.5908 | 3221.6145
UB533x312x272 | 273.2 | 577.1 | 320.2 | 37.6 | 21.1 | 12.7 | 476.5 | 348 | 198578 | 20615 | 23.9 | 7.7 | 6882 | 1288 | 7859 | 1985 | 0.89 | 15.9 | 15 | 1288 | 0.28891 | E350 | 330 | 490 | 1 | 10440 | 2357.7 | 463.68 | 2109.0854 | 4170.6121
UB914x305x289 | 289.1 | 926.6 | 307.7 | 32 | 19.5 | 19.1 | 824.4 | 368 | 504187 | 15597 | 37 | 6.51 | 10883 | 1014 | 12570 | 1601 | 0.867 | 31.9 | 31.2 | 926 | 0.43684 | E350 | 330 | 490 | 1 | 11040 | 3771 | 365.04 | 3129.5906 | 3410.893
UB914x305x313 | 313 | 932 | 309 | 34.5 | 21.1 | 19.1 | 825 | 399 | 548900 | 17110 | 37.1 | 6.55 | 11780 | 1106 | 13640 | 1752 | 0.866 | 29.7 | 34.4 | 1163 | 0.43628 | E350 | 330 | 490 | 1 | 11970 | 4092 | 398.16 | 3406.1126 | 3692.9055
UB1016x305x314 | 314.3 | 999.9 | 300 | 35.9 | 19.1 | 30 | 868.1 | 400 | 644063 | 16232 | 40.1 | 6.37 | 12883 | 1082 | 14850 | 1712 | 0.872 | 30.7 | 37.7 | 1264 | 0.41452 | E350 | 330 | 490 | 1 | 12000 | 4455 | 389.52 | 3307.8862 | 3730.8374
UB914x419x343 | 343.3 | 911.8 | 418.5 | 32 | 19.4 | 24.1 | 799.6 | 437 | 625780 | 39156 | 37.8 | 9.46 | 13726 | 1871 | 15478 | 2889 | 0.883 | 30.1 | 75.8 | 1193 | 0.35497 | E350 | 330 | 490 | 1 | 13110 | 4643.4 | 673.56 | 3063.8108 | 4639.1249
UB914x305x345 | 345 | 943 | 308 | 39.9 | 22.1 | 19.1 | 825 | 440 | 625300 | 19500 | 37.7 | 6.66 | 13260 | 1266 | 15340 | 2001 | 0.872 | 26.4 | 39.7 | 1649 | 0.41437 | E350 | 330 | 490 | 1 | 13200 | 4602 | 455.76 | 3609.6458 | 4257.1038
UB1016x305x349 | 349.4 | 1008.1 | 302 | 40 | 21.1 | 30 | 868.1 | 445 | 723131 | 18460 | 40.3 | 6.44 | 14346 | 1223 | 16593 | 1940 | 0.872 | 27.9 | 43.3 | 1718 | 0.41162 | E350 | 330 | 490 | 1 | 13350 | 4977.9 | 440.28 | 3684.2297 | 4184.6348
UB914x305x381 | 381 | 951 | 310 | 43.9 | 24.4 | 19.1 | 825 | 486 | 696300 | 21910 | 37.9 | 6.72 | 14650 | 1414 | 17020 | 2243 | 0.872 | 24.1 | 45 | 2197 | 0.4142 | E350 | 320 | 490 | 1 | 14138.1818 | 4951.2727 | 493.6145 | 3897.3285 | 4571.4384
UB914x419x388 | 388 | 921 | 420.5 | 36.6 | 21.4 | 24.1 | 799.6 | 494 | 719635 | 45438 | 38.2 | 9.59 | 15627 | 2161 | 17666 | 3340 | 0.885 | 26.7 | 88.9 | 1734 | 0.34639 | E350 | 330 | 490 | 1 | 14820 | 5299.8 | 777.96 | 3413.7682 | 5331.3563
UB1016x305x393 | 392.7 | 1015.9 | 303 | 43.9 | 24.4 | 30 | 868.1 | 500 | 807503 | 20496 | 40.2 | 6.4 | 15897 | 1353 | 18538 | 2167 | 0.868 | 25.5 | 48.4 | 2330 | 0.42363 | E350 | 320 | 490 | 1 | 14545.4545 | 5392.8727 | 472.32 | 4163.2976 | 4468.2124
UB1016x305x415 | 415.0295 | 1020 | 304 | 46 | 26 | 30 | 868.1 | 528.7 | 853100 | 21710 | 40.17 | 6.41 | 16727.5 | 1428.3 | 19570 | 2298 | 0.867 | 24.3363 | 51.084 | 2713 | 0.42691 | E350 | 320 | 490 | 1 | 15380.3636 | 5693.0909 | 498.6065 | 4454.2048 | 4697.4058
UB914x305x425 | 425 | 961 | 313 | 49 | 26.9 | 19.1 | 825 | 542 | 787600 | 25140 | 38.1 | 6.81 | 16390 | 1608 | 19120 | 2559 | 0.873 | 21.8 | 52.3 | 3027 | 0.40946 | E350 | 320 | 490 | 1 | 15767.2727 | 5562.1818 | 561.3382 | 4341.8252 | 5151.8959
UB1016x305x437 | 437 | 1026.1 | 305.4 | 49 | 26.9 | 30 | 868.1 | 557 | 910322 | 23447 | 40.4 | 6.49 | 17743 | 1535 | 20769 | 2467 | 0.868 | 23.1 | 56 | 3185 | 0.41924 | E350 | 320 | 490 | 1 | 16203.6364 | 6041.8909 | 535.8545 | 4635.9488 | 5026.8019
UB914x305x474 | 474 | 971 | 316 | 54.1 | 30 | 19.1 | 825 | 604 | 885100 | 28580 | 38.3 | 6.88 | 18230 | 1810 | 21380 | 2896 | 0.872 | 19.9 | 60.1 | 4101 | 0.40977 | E350 | 320 | 490 | 1 | 17570.9091 | 6219.6364 | 631.8545 | 4892.5712 | 5742.6323
UB1016x305x487 | 486.7 | 1036.3 | 308.5 | 54.1 | 30 | 30 | 868.1 | 620 | 1021884 | 26721 | 40.6 | 6.57 | 19722 | 1732 | 23208 | 2799 | 0.867 | 21.1 | 64.4 | 4299 | 0.42005 | E350 | 320 | 490 | 1 | 18036.3636 | 6751.4182 | 604.6255 | 5221.5978 | 5606.3356
UB1016x305x494 | 493.8435 | 1036 | 309 | 54 | 31 | 30 | 868.1 | 629.1 | 1028000 | 26820 | 40.42 | 6.53 | 19845.6 | 1735.9 | 23410 | 2818 | 0.867 | 20.9382 | 51.084 | 4433 | 0.42777 | E350 | 320 | 490 | 1 | 18301.0909 | 6810.1818 | 605.9869 | 5394.0891 | 5605.0424
UB914x305x521 | 521 | 981 | 319 | 58.9 | 33 | 19.1 | 825 | 663 | 981300 | 32080 | 38.5 | 6.95 | 20010 | 2012 | 23590 | 3234 | 0.871 | 18.4 | 68.1 | 5337 | 0.41063 | E350 | 320 | 490 | 1 | 19287.2727 | 6862.5455 | 702.3709 | 5437.2539 | 6311.5008
UB914x305x576 | 576 | 993 | 322 | 65 | 36.1 | 19.1 | 825 | 733 | 1101300 | 36470 | 38.8 | 7.05 | 22180 | 2267 | 26270 | 3655 | 0.871 | 16.8 | 78.5 | 7134 | 0.40631 | E350 | 320 | 490 | 1 | 21323.6364 | 7642.1818 | 791.3891 | 6020.785 | 7030.6567
UB1016x305x584 | 583.8045 | 1056 | 314 | 64 | 36 | 30 | 868.1 | 743.7 | 1246000 | 33430 | 40.93 | 6.7 | 23598.5 | 2129.3 | 28040 | 3475 | 0.867 | 18.0077 | 51.084 | 7230 | 0.42022 | E350 | 320 | 490 | 1 | 21634.9091 | 8157.0909 | 743.3193 | 6385.0321 | 6750.5053
UB1016x305x642 | 641.816 | 1048 | 412 | 60 | 34 | 30 | 868.1 | 817.6 | 1451000 | 70280 | 42.13 | 9.27 | 27690.8 | 3411.7 | 32100 | 5379 | 0.867 | 18.5378 | 51.084 | 7440 | 0.361 | E350 | 320 | 490 | 1 | 23784.7273 | 9338.1818 | 1190.9935 | 5984.6239 | 8303.7665
UB1016x305x748 | 748.419 | 1068 | 417 | 70 | 39 | 30 | 868.1 | 953.4 | 1732000 | 85110 | 42.62 | 9.45 | 32434.5 | 4082 | 37880 | 6459 | 0.867 | 16.1454 | 51.084 | 11670 | 0.35511 | E350 | 320 | 490 | 1 | 27735.2727 | 11019.6364 | 1424.9891 | 6995.7217 | 9805.2971
UB1016x305x883 | 883.3605 | 1092 | 424 | 82 | 45.5 | 30 | 868.1 | 1125.3 | 2096000 | 105000 | 43.16 | 9.66 | 38388.3 | 4952.8 | 45260 | 7874 | 0.867 | 14.0046 | 51.084 | 18750 | 0.351 | E350 | 320 | 490 | 1 | 32736 | 13166.5455 | 1728.9775 | 8345.0838 | 11679.0191
UB1016x305x976 | 975.5195 | 1108 | 428 | 89.9 | 50 | 30 | 868.1 | 1242.7 | 2349000 | 118500 | 43.48 | 9.77 | 42400.7 | 5537.4 | 50300 | 8839 | 0.867 | 12.9071 | 51.084 | 24770 | 0.34928 | E350 | 320 | 490 | 1 | 36151.2727 | 14632.7273 | 1933.056 | 9304.7869 | 12924.9872
UC152x152x23 | 23 | 152.4 | 152.2 | 6.8 | 5.8 | 7.6 | 123.6 | 29.2 | 1250 | 400 | 6.54 | 3.7 | 164 | 53 | 182 | 80 | 0.84 | 20.7 | 0.0212 | 4.63 | 0.24551 | E350 | 350 | 490 | 3 | 929.0909 | 52.1818 | 16.8636 | 162.3782 | 380.2492
UC152x152x30 | 30 | 157.6 | 152.9 | 9.4 | 6.5 | 7.6 | 123.6 | 38.3 | 1748 | 560 | 6.76 | 3.83 | 222 | 73 | 248 | 112 | 0.849 | 16 | 0.0308 | 10.5 | 0.20977 | E350 | 350 | 490 | 2 | 1218.6364 | 78.9091 | 27.8727 | 188.1847 | 528.0561
UC152x152x37 | 37 | 161.8 | 154.4 | 11.5 | 8 | 7.6 | 123.6 | 47.1 | 2210 | 706 | 6.85 | 3.87 | 273 | 91 | 309 | 140 | 0.848 | 13.3 | 0.0399 | 19.2 | 0.20994 | E350 | 350 | 490 | 1 | 1498.6364 | 98.3182 | 34.7455 | 237.7843 | 652.3638
UC152x152x44 | 44 | 166 | 155.9 | 13.6 | 9.5 | 7.6 | 123.6 | 56.1 | 2703 | 860 | 6.94 | 3.92 | 326 | 110 | 372 | 169 | 0.848 | 11.5 | 0.0499 | 31.7 | 0.2093 | E350 | 350 | 490 | 1 | 1785 | 118.3636 | 42 | 289.6986 | 778.9862
UC203x203x46 | 46.1 | 203.2 | 203.6 | 11 | 7.2 | 12.7 | 155.8 | 59.2 | 4605 | 1549 | 8.82 | 5.11 | 453 | 152 | 502 | 231 | 0.848 | 17.3 | 0.143 | 23.3 | 0.18949 | E350 | 350 | 490 | 3 | 1883.6364 | 144.1364 | 48.3636 | 268.7639 | 822.8396
UC152x152x51 | 51.2 | 170.2 | 157.4 | 15.7 | 11 | 7.6 | 123.6 | 65.2 | 3227 | 1022 | 7.04 | 3.96 | 379 | 130 | 438 | 199 | 0.848 | 10.1 | 0.061 | 48.8 | 0.20853 | E350 | 350 | 490 | 1 | 2074.5455 | 139.3636 | 49.6364 | 343.9276 | 907.9232
UC203x203x52 | 52 | 206.2 | 204.3 | 12.5 | 7.9 | 12.7 | 155.8 | 66.8 | 5296 | 1778 | 8.91 | 5.16 | 514 | 174 | 572 | 265 | 0.849 | 15.5 | 0.167 | 33.2 | 0.18425 | E350 | 350 | 490 | 2 | 2125.4545 | 182 | 66.4364 | 299.2475 | 938.2598
UC203x203x60 | 60 | 209.6 | 205.8 | 14.2 | 9.4 | 12.7 | 155.8 | 76.9 | 6162 | 2065 | 8.95 | 5.18 | 588 | 201 | 660 | 306 | 0.847 | 13.8 | 0.197 | 49.1 | 0.19044 | E350 | 350 | 490 | 1 | 2446.8182 | 210 | 76.7455 | 361.9377 | 1073.6888
UC203x203x71 | 71 | 215.8 | 206.4 | 17.3 | 10 | 12.7 | 155.8 | 90.9 | 7655 | 2538 | 9.18 | 5.28 | 709 | 246 | 803 | 374 | 0.853 | 11.8 | 0.25 | 82.7 | 0.1714 | E350 | 350 | 490 | 1 | 2892.2727 | 255.5 | 93.9273 | 396.4297 | 1311.8994
UC254x254x73 | 73.1 | 254.1 | 254.6 | 14.2 | 8.6 | 20 | 185.7 | 95.2 | 11643 | 3910 | 11.1 | 6.41 | 916 | 307 | 1014 | 467 | 0.851 | 16.3 | 0.563 | 66.1 | 0.16775 | E350 | 350 | 490 | 3 | 3029.0909 | 291.4545 | 97.6818 | 401.4374 | 1328.2856
UC203x203x86 | 86.1 | 222.2 | 209.1 | 20.5 | 12.7 | 12.7 | 155.8 | 110 | 9486 | 3128 | 9.28 | 5.33 | 854 | 299 | 981 | 457 | 0.85 | 10.1 | 0.318 | 140 | 0.17988 | E350 | 330 | 490 | 1 | 3300 | 294.3 | 107.64 | 488.7743 | 1484.9045
UC254x254x89 | 88.9 | 260.3 | 256.3 | 17.3 | 10.3 | 20 | 185.7 | 115 | 14504 | 4860 | 11.2 | 6.49 | 1114 | 379 | 1246 | 577 | 0.851 | 13.9 | 0.717 | 114 | 0.16632 | E350 | 350 | 490 | 1 | 3659.0909 | 396.4545 | 144.7091 | 492.5226 | 1629.0688
UC305x305x97 | 96.9 | 307.9 | 305.3 | 15.4 | 9.9 | 20 | 237.1 | 125 | 22504 | 7310 | 13.4 | 7.65 | 1462 | 479 | 1612 | 727 | 0.851 | 18.7 | 1.56 | 98.4 | 0.18778 | E350 | 350 | 490 | 3 | 3977.2727 | 465.1818 | 152.4091 | 559.9634 | 1727.3974
UC203x203x100 | 99.6 | 228.6 | 210.3 | 23.7 | 14.5 | 12.7 | 155.8 | 127 | 11335 | 3680 | 9.43 | 5.38 | 992 | 350 | 1153 | 535 | 0.852 | 8.94 | 0.386 | 214 | 0.17788 | E350 | 330 | 490 | 1 | 3810 | 345.9 | 126 | 574.1229 | 1726.5464
UC254x254x107 | 107.1 | 266.7 | 258.8 | 20.5 | 12.8 | 20 | 185.7 | 138 | 17747 | 5931 | 11.3 | 6.55 | 1331 | 458 | 1507 | 699 | 0.849 | 12 | 0.899 | 188 | 0.17224 | E350 | 330 | 490 | 1 | 4140 | 452.1 | 164.88 | 591.2806 | 1837.8445
UC203x203x113 | 113.5 | 235 | 212.1 | 26.9 | 16.3 | 12.7 | 155.8 | 145 | 13338 | 4286 | 9.59 | 5.44 | 1135 | 404 | 1333 | 619 | 0.853 | 8.04 | 0.464 | 311 | 0.17514 | E350 | 330 | 490 | 1 | 4350 | 399.9 | 145.44 | 663.4621 | 1976.4397
UC305x305x118 | 117.9 | 314.5 | 307.4 | 18.7 | 12 | 20 | 237.1 | 152 | 27927 | 9061 | 13.6 | 7.73 | 1776 | 590 | 1977 | 897 | 0.851 | 15.8 | 1.98 | 171 | 0.18718 | E350 | 350 | 490 | 2 | 4836.3636 | 629.0455 | 225.2727 | 693.2927 | 2111.9819
UC203x203x127 | 127.5 | 241.4 | 213.9 | 30.1 | 18.1 | 12.7 | 155.8 | 163 | 15474 | 4921 | 9.74 | 5.5 | 1282 | 460 | 1521 | 705 | 0.854 | 7.32 | 0.549 | 435 | 0.173 | E350 | 330 | 490 | 1 | 4890 | 456.3 | 165.6 | 756.7919 | 2230.3237
UC356x368x129 | 129 | 355.6 | 368.6 | 17.5 | 10.4 | 20 | 280.6 | 166 | 40591 | 14613 | 15.6 | 9.39 | 2283 | 793 | 2502 | 1200 | 0.845 | 19.4 | 4.18 | 161 | 0.1758 | E350 | 350 | 490 | 3 | 5281.8182 | 726.4091 | 252.3182 | 679.3754 | 2369.9441
UC254x254x132 | 132 | 276.3 | 261.3 | 25.3 | 15.3 | 20 | 185.7 | 170 | 22765 | 7535 | 11.6 | 6.65 | 1648 | 577 | 1892 | 881 | 0.851 | 10 | 1.19 | 341 | 0.16713 | E350 | 330 | 490 | 1 | 5100 | 567.6 | 207.72 | 732.2054 | 2290.0795
UC305x305x137 | 136.9 | 320.5 | 309.2 | 21.7 | 13.8 | 20 | 237.1 | 176 | 33070 | 10702 | 13.7 | 7.8 | 2064 | 692 | 2316 | 1054 | 0.851 | 13.9 | 2.39 | 261 | 0.18591 | E350 | 330 | 490 | 1 | 5280 | 694.8 | 249.12 | 766.0688 | 2324.2875
UC356x368x153 | 152.9 | 362 | 370.5 | 20.7 | 12.3 | 20 | 280.6 | 196 | 48935 | 17556 | 15.8 | 9.46 | 2704 | 948 | 2987 | 1436 | 0.845 | 16.7 | 5.11 | 261 | 0.17609 | E350 | 330 | 490 | 2 | 5880 | 896.1 | 341.28 | 771.2129 | 2656.7408
UC305x305x158 | 158.1 | 327.1 | 311.2 | 25 | 15.8 | 20 | 237.1 | 203 | 39002 | 12572 | 13.9 | 7.87 | 2385 | 808 | 2700 | 1232 | 0.852 | 12.3 | 2.87 | 394 | 0.18454 | E350 | 330 | 490 | 1 | 6090 | 810 | 290.88 | 895.155 | 2695.0711
UC254x254x167 | 167.1 | 289.1 | 265.2 | 31.7 | 19.2 | 20 | 185.7 | 215 | 30234 | 9875 | 11.9 | 6.78 | 2092 | 745 | 2446 | 1140 | 0.852 | 8.3 | 1.64 | 661 | 0.16583 | E350 | 330 | 490 | 1 | 6450 | 733.8 | 268.2 | 961.4129 | 2912.2148
UC356x368x177 | 177 | 368.2 | 372.6 | 23.8 | 14.4 | 20 | 280.6 | 227 | 57464 | 20532 | 15.9 | 9.51 | 3121 | 1102 | 3478 | 1672 | 0.845 | 14.8 | 6.09 | 396 | 0.178 | E350 | 330 | 490 | 1 | 6810 | 1043.4 | 396.72 | 918.3472 | 3071.9237
UC305x305x198 | 198.1 | 339.9 | 314.5 | 31.4 | 19.1 | 20 | 237.1 | 254 | 51159 | 16303 | 14.2 | 8.01 | 3010 | 1037 | 3460 | 1583 | 0.854 | 10.1 | 3.88 | 758 | 0.17829 | E350 | 330 | 490 | 1 | 7620 | 1038 | 373.32 | 1124.463 | 3420.9043
UC356x368x202 | 201.9 | 374.6 | 374.7 | 27 | 16.5 | 20 | 280.6 | 259 | 66607 | 23692 | 16 | 9.57 | 3556 | 1265 | 3994 | 1921 | 0.845 | 13.2 | 7.16 | 576 | 0.17876 | E350 | 330 | 490 | 1 | 7770 | 1198.2 | 455.4 | 1070.5633 | 3504.597
UC356x406x235 | 235.1 | 381 | 394.8 | 30.2 | 18.4 | 20 | 280.6 | 301 | 79431 | 30997 | 16.2 | 10.1 | 4170 | 1570 | 4709 | 2385 | 0.835 | 11.9 | 9.54 | 834 | 0.17153 | E350 | 330 | 490 | 1 | 9030 | 1412.7 | 565.2 | 1214.2369 | 4130.2345
UC305x305x240 | 240 | 352.5 | 318.4 | 37.7 | 23 | 20 | 237.1 | 307 | 64458 | 20319 | 14.5 | 8.13 | 3657 | 1276 | 4267 | 1953 | 0.854 | 8.64 | 5.03 | 1307 | 0.17763 | E350 | 330 | 490 | 1 | 9210 | 1280.1 | 459.36 | 1404.2602 | 4158.1967
UC305x305x283 | 282.9 | 365.3 | 322.2 | 44.1 | 26.8 | 20 | 237.1 | 362 | 79127 | 24641 | 14.8 | 8.25 | 4332 | 1530 | 5125 | 2345 | 0.855 | 7.58 | 6.36 | 2084 | 0.17553 | E350 | 320 | 490 | 1 | 10530.9091 | 1490.9091 | 534.1091 | 1644.3003 | 4772.9929
UC356x406x287 | 287.1 | 393.6 | 399 | 36.5 | 22.6 | 20 | 280.6 | 367 | 100221 | 38682 | 16.5 | 10.3 | 5093 | 1939 | 5835 | 2951 | 0.835 | 10.1 | 12.3 | 1474 | 0.17279 | E350 | 330 | 490 | 1 | 11010 | 1750.5 | 698.04 | 1540.7215 | 5044.9444
UC356x406x340 | 339.9 | 406.4 | 403 | 42.9 | 26.6 | 20 | 280.6 | 434 | 122889 | 46859 | 16.8 | 10.4 | 6048 | 2326 | 7022 | 3546 | 0.836 | 8.77 | 15.5 | 2391 | 0.17198 | E350 | 320 | 490 | 1 | 12625.4545 | 2042.7636 | 811.9855 | 1815.6494 | 5807.4971
UC356x406x393 | 393 | 419 | 407 | 49.2 | 30.6 | 20 | 280.6 | 502 | 146964 | 55374 | 17.1 | 10.5 | 7015 | 2721 | 8245 | 4156 | 0.837 | 7.8 | 18.9 | 3611 | 0.17104 | E350 | 320 | 490 | 1 | 14603.6364 | 2398.5455 | 949.8764 | 2153.4367 | 6726.454
UC356x406x467 | 467 | 436.6 | 412.2 | 58 | 35.8 | 20 | 280.6 | 596 | 183349 | 67842 | 17.5 | 10.7 | 8399 | 3292 | 10025 | 5037 | 0.84 | 6.81 | 24.3 | 5905 | 0.16855 | E350 | 320 | 490 | 1 | 17338.1818 | 2916.3636 | 1149.2073 | 2625.2062 | 8030.8709
UC356x406x509 | 509 | 446 | 416 | 62.7 | 39.1 | 15.2 | 290 | 649 | 204500 | 75400 | 17.8 | 10.8 | 9172 | 3625 | 11030 | 5552 | 0.84 | 6.43 | 27.7 | 7396 | 0.17471 | E350 | 320 | 490 | 1 | 18880 | 3201.8618 | 1265.4545 | 2928.9252 | 8761.6829
UC356x406x551 | 551 | 455.6 | 418.5 | 67.5 | 42.1 | 20 | 280.6 | 703 | 227284 | 82681 | 18 | 10.8 | 9977 | 3951 | 12099 | 6062 | 0.841 | 6.01 | 31.1 | 9381 | 0.16804 | E350 | 320 | 490 | 1 | 20450.9091 | 3482.88 | 1379.2582 | 3221.5322 | 9489.1191
UC356x406x592 | 592 | 465 | 421 | 72.3 | 45 | 15.2 | 290 | 755 | 250200 | 90170 | 18.2 | 10.9 | 10760 | 4284 | 13140 | 6574 | 0.842 | 5.73 | 34.8 | 11360 | 0.17285 | E350 | 320 | 490 | 1 | 21963.6364 | 3756.2182 | 1495.5055 | 3514.4885 | 10224.6171
UC356x406x634 | 633.9 | 474.6 | 424 | 77 | 47.6 | 20 | 280.6 | 809 | 275191 | 98138 | 18.4 | 11 | 11597 | 4629 | 14258 | 7112 | 0.843 | 5.43 | 38.8 | 13920 | 0.1651 | E350 | 320 | 490 | 1 | 23534.5455 | 4048.4073 | 1615.9418 | 3794.2973 | 10966.8838
UC356x406x677 | 677 | 483 | 428 | 81.5 | 51.2 | 15.2 | 290 | 863 | 299400 | 106800 | 18.6 | 11.1 | 12400 | 4992 | 15340 | 7676 | 0.843 | 5.21 | 43.1 | 16430 | 0.17205 | E350 | 320 | 490 | 1 | 25105.4545 | 4328.7273 | 1742.6618 | 4153.4956 | 11717.3132
UC356x406x744 | 744 | 498 | 432 | 88.9 | 55.6 | 15.2 | 290 | 948 | 342100 | 119900 | 19 | 11.2 | 13740 | 5552 | 17170 | 8549 | 0.845 | 4.88 | 50.2 | 21380 | 0.17008 | E350 | 320 | 490 | 1 | 27578.1818 | 4796.5091 | 1938.1527 | 4650.5123 | 12900.6671
UC356x406x818 | 818 | 514 | 437 | 97 | 60.5 | 15.2 | 290 | 1043 | 392000 | 135400 | 19.4 | 11.4 | 15250 | 6197 | 19250 | 9552 | 0.846 | 4.57 | 58.9 | 27810 | 0.16822 | E350 | 320 | 490 | 1 | 30341.8182 | 5323.6364 | 2163.3164 | 5222.9415 | 14239.0112
UC356x406x900 | 901 | 531 | 442 | 106 | 65.9 | 15.2 | 289 | 1148 | 449600 | 152800 | 19.8 | 11.5 | 16930 | 6920 | 21590 | 10680 | 0.848 | 4.27 | 69 | 36350 | 0.1659 | E350 | 320 | 490 | 1 | 33396.3636 | 5910.1091 | 2415.7091 | 5877.283 | 15738.1904
UC356x406x990 | 990 | 550 | 448 | 115 | 71.9 | 15.2 | 290 | 1262 | 518600 | 173000 | 20.3 | 11.7 | 18860 | 7729 | 24270 | 11950 | 0.85 | 4.04 | 81.8 | 46890 | 0.16522 | E350 | 320 | 490 | 1 | 36712.7273 | 6583.8545 | 2698.1236 | 6641.8375 | 17306.2318
UC356x406x1086 | 1086 | 569 | 454 | 125 | 78 | 15.2 | 289 | 1384 | 595000 | 195500 | 20.7 | 11.9 | 20910 | 8623 | 27180 | 13340 | 0.851 | 3.8 | 96.4 | 60390 | 0.16288 | E350 | 320 | 490 | 1 | 40261.8182 | 7299.4909 | 3010.2109 | 7454.2428 | 19063.0562
UC356x406x1202 | 1202 | 580 | 471 | 130 | 95 | 15.2 | 290 | 1530 | 663600 | 228700 | 20.83 | 12.23 | 22882.8 | 9711.3 | 30020 | 15150 | 0.842 | 3.59 | 76.3 | 79230 | 0.18007 | E350 | 320 | 490 | 1 | 44509.0909 | 7988.1775 | 3390.1265 | 9254.4 | 20567.9459
UC356x406x1299 | 1299 | 600 | 476 | 140 | 100 | 15.2 | 290 | 1650 | 754600 | 254400 | 21.39 | 12.42 | 25153.3 | 10689.1 | 33250 | 16670 | 0.846 | 3.42 | 94.5 | 98140 | 0.17576 | E350 | 320 | 490 | 1 | 48000 | 8780.7884 | 3731.4676 | 10077.3865 | 22385.2346