## Sections
Universal Columns
Type Number for Selection of Section |  |  | Designation | Mass | Depth | Width | Thickness of |  | Root | Depth | Second Moment |  | Radius |  | Elastic |  | Plastic |  | Buckling | Torsional | Warping | Torsional | Area
|  |  |  | per | of | of | Web | Flange | Radius | between | of Area |  | of Gyration |  | Modulus |  | Modulus |  | Parameter | Index | Constant | Constant | of
|  |  |  | metre | Section | Section |  |  |  | fillets | Axis x-x | Axis y-y | Axis x-x | Axis y-y | Axis x-x | Axis y-y | Axis x-x | Axis y-y |  |  |  | Inertia | Section
|  |  |  | M | h | b | s | t | r | d | Ix | Iy | rx | ry | Zx | Zy | Sx | Sy | u | x | H | J | A
|  |  |  | kg/m | mm | mm | mm | mm | mm | mm | cm4 | cm4 | cm | cm | cm3 | cm3 | cm3 | cm3 |  |  | dm6 | cm4 | cm2
1 | b | c | 356x406x634 | 633.9 | 474.6 | 424 | 47.6 | 77 | 15.2 | 290.2 | 274845 | 98125 | 18.4 | 11 | 11582 | 4629 | 14235 | 7108 | 0.843 | 5.46 | 38.8 | 13723 | 808
2 | b | c | 356x406x551 | 551 | 455.6 | 418.5 | 42.1 | 67.5 | 15.2 | 290.2 | 226938 | 82671 | 18 | 10.9 | 9962 | 3951 | 12076 | 6058 | 0.841 | 6.05 | 31.1 | 9240 | 702
3 | b | c | 356x406x467 | 467 | 436.6 | 412.2 | 35.8 | 58 | 15.2 | 290.2 | 183003 | 67834 | 17.5 | 10.7 | 8383 | 3291 | 10002 | 5034 | 0.839 | 6.86 | 24.3 | 5808 | 595
4 | b | c | 356x406x393 | 393 | 419 | 407 | 30.6 | 49.2 | 15.2 | 290.2 | 146618 | 55367 | 17.1 | 10.5 | 6998 | 2721 | 8222 | 4154 | 0.837 | 7.87 | 18.9 | 3545 | 501
5 | b | c | 356x406x340 | 339.9 | 406.4 | 403 | 26.6 | 42.9 | 15.2 | 290.2 | 122543 | 46853 | 16.8 | 10.4 | 6031 | 2325 | 6999 | 3544 | 0.836 | 8.85 | 15.5 | 2343 | 433
6 | b | c | 356x406x287 | 287.1 | 393.6 | 399 | 22.6 | 36.5 | 15.2 | 290.2 | 99875 | 38677 | 16.5 | 10.3 | 5075 | 1939 | 5812 | 2949 | 0.835 | 10.2 | 12.3 | 1441 | 366
7 | b | c | 356x406x235 | 235.1 | 381 | 394.8 | 18.4 | 30.2 | 15.2 | 290.2 | 79085 | 30993 | 16.3 | 10.2 | 4151 | 1570 | 4687 | 2383 | 0.834 | 12.1 | 9.54 | 812 | 299
8 | b | c | 356x368x202 | 201.9 | 374.6 | 374.7 | 16.5 | 27 | 15.2 | 290.2 | 66261 | 23688 | 16.1 | 9.6 | 3538 | 1264 | 3972 | 1920 | 0.844 | 13.4 | 7.16 | 558 | 257
9 | b | c | 356x368x177 | 177 | 368.2 | 372.6 | 14.4 | 23.8 | 15.2 | 290.2 | 57118 | 20529 | 15.9 | 9.54 | 3103 | 1102 | 3455 | 1671 | 0.844 | 15 | 6.09 | 381 | 226
10 | b | c | 356x368x153 | 152.9 | 362 | 370.5 | 12.3 | 20.7 | 15.2 | 290.2 | 48589 | 17553 | 15.8 | 9.49 | 2684 | 948 | 2965 | 1435 | 0.844 | 17 | 5.11 | 251 | 195
11 | b | c | 356x368x129 | 129 | 355.6 | 368.6 | 10.4 | 17.5 | 15.2 | 290.2 | 40246 | 14611 | 15.6 | 9.43 | 2264 | 793 | 2479 | 1199 | 0.844 | 19.9 | 4.18 | 153 | 164
12 | b | c | 305x305x283 | 282.9 | 365.3 | 322.2 | 26.8 | 44.1 | 15.2 | 246.7 | 78872 | 24635 | 14.8 | 8.27 | 4318 | 1529 | 5105 | 2342 | 0.855 | 7.65 | 6.35 | 2034 | 360
13 | b | c | 305x305x240 | 240 | 352.5 | 318.4 | 23 | 37.7 | 15.2 | 246.7 | 64203 | 20315 | 14.5 | 8.15 | 3643 | 1276 | 4247 | 1951 | 0.854 | 8.74 | 5.03 | 1271 | 306
14 | b | c | 305x305x198 | 198.1 | 339.9 | 314.5 | 19.1 | 31.4 | 15.2 | 246.7 | 50904 | 16299 | 14.2 | 8.04 | 2995 | 1037 | 3440 | 1581 | 0.854 | 10.2 | 3.88 | 734 | 252
15 | b | c | 305x305x158 | 158.1 | 327.1 | 311.2 | 15.8 | 25 | 15.2 | 246.7 | 38747 | 12569 | 13.9 | 7.9 | 2369 | 808 | 2680 | 1230 | 0.851 | 12.5 | 2.87 | 378 | 201
16 | b | c | 305x305x137 | 136.9 | 320.5 | 309.2 | 13.8 | 21.7 | 15.2 | 246.7 | 32814 | 10700 | 13.7 | 7.83 | 2048 | 692 | 2297 | 1053 | 0.851 | 14.2 | 2.39 | 249 | 174
17 | b | c | 305x305x118 | 117.9 | 314.5 | 307.4 | 12 | 18.7 | 15.2 | 246.7 | 27672 | 9059 | 13.6 | 7.77 | 1760 | 589 | 1958 | 895 | 0.85 | 16.2 | 1.98 | 161 | 150
18 | b | c | 305x305x97 | 96.9 | 307.9 | 305.3 | 9.9 | 15.4 | 15.2 | 246.7 | 22249 | 7308 | 13.4 | 7.69 | 1445 | 479 | 1592 | 726 | 0.85 | 19.3 | 1.56 | 91.2 | 123
19 | b | c | 254x254x167 | 167.1 | 289.1 | 265.2 | 19.2 | 31.7 | 12.7 | 200.3 | 29998 | 9870 | 11.9 | 6.81 | 2075 | 744 | 2424 | 1137 | 0.851 | 8.49 | 1.63 | 626 | 213
20 | b | c | 254x254x132 | 132 | 276.3 | 261.3 | 15.3 | 25.3 | 12.7 | 200.3 | 22529 | 7531 | 11.6 | 6.69 | 1631 | 576 | 1869 | 878 | 0.85 | 10.3 | 1.19 | 319 | 168
21 | b | c | 254x254x107 | 107.1 | 266.7 | 258.8 | 12.8 | 20.5 | 12.7 | 200.3 | 17510 | 5928 | 11.3 | 6.59 | 1313 | 458 | 1484 | 697 | 0.848 | 12.4 | 0.898 | 172 | 136
22 | b | c | 254x254x89 | 88.9 | 260.3 | 256.3 | 10.3 | 17.3 | 12.7 | 200.3 | 14268 | 4857 | 11.2 | 6.55 | 1096 | 379 | 1224 | 575 | 0.85 | 14.5 | 0.717 | 102 | 113
23 | b | c | 254x254x73 | 73.1 | 254.1 | 254.6 | 8.6 | 14.2 | 12.7 | 200.3 | 11407 | 3908 | 11.1 | 6.48 | 898 | 307 | 992 | 465 | 0.849 | 17.3 | 0.562 | 57.6 | 93.1
24 | b | c | 203x203x86 | 86.1 | 222.2 | 209.1 | 12.7 | 20.5 | 10.2 | 160.8 | 9449 | 3127 | 9.28 | 5.34 | 850 | 299 | 977 | 456 | 0.85 | 10.2 | 0.318 | 137 | 110
25 | b | c | 203x203x71 | 71 | 215.8 | 206.4 | 10 | 17.3 | 10.2 | 160.8 | 7618 | 2537 | 9.18 | 5.3 | 706 | 246 | 799 | 374 | 0.853 | 11.9 | 0.25 | 80.2 | 90.4
26 | b | c | 203x203x60 | 60 | 209.6 | 205.8 | 9.4 | 14.2 | 10.2 | 160.8 | 6125 | 2065 | 8.96 | 5.2 | 584 | 201 | 656 | 305 | 0.846 | 14.1 | 0.197 | 47.2 | 76.4
27 | b | c | 203x203x52 | 52 | 206.2 | 204.3 | 7.9 | 12.5 | 10.2 | 160.8 | 5259 | 1778 | 8.91 | 5.18 | 510 | 174 | 567 | 264 | 0.848 | 15.8 | 0.167 | 31.8 | 66.3
28 | b | c | 203x203x46 | 46.1 | 203.2 | 203.6 | 7.2 | 11 | 10.2 | 160.8 | 4568 | 1548 | 8.82 | 5.13 | 450 | 152 | 497 | 231 | 0.847 | 17.7 | 0.143 | 22.2 | 58.7
29 | b | c | 152x152x37 | 37 | 161.8 | 154.4 | 8 | 11.5 | 7.6 | 123.6 | 2210 | 706 | 6.85 | 3.87 | 273 | 91.5 | 309 | 140 | 0.848 | 13.3 | 0.0399 | 19.2 | 47.1
30 | b | c | 152x152x30 | 30 | 157.6 | 152.9 | 6.5 | 9.4 | 7.6 | 123.6 | 1748 | 560 | 6.76 | 3.83 | 222 | 73.3 | 248 | 112 | 0.849 | 16 | 0.0308 | 10.5 | 38.3
31 | b | c | 152x152x23 | 23 | 152.4 | 152.2 | 5.8 | 6.8 | 7.6 | 123.6 | 1250 | 400 | 6.54 | 3.7 | 164 | 52.6 | 182 | 80.2 | 0.84 | 20.7 | 0.0212 | 4.63 | 29.2
Universal Columns
Type Number for Selection of Section |  |  | Designation | Mass | Depth | Width | Thickness of |  | Root | Depth | Second Moment |  | Radius |  | Elastic |  | Plastic |  | Buckling | Torsional | Warping | Torsional | Area
|  |  |  | per | of | of | Web | Flange | Radius | between | of Area |  | of Gyration |  | Modulus |  | Modulus |  | Parameter | Index | Constant | Constant | of
|  |  |  | metre | Section | Section |  |  |  | fillets | Axis x-x | Axis y-y | Axis x-x | Axis y-y | Axis x-x | Axis y-y | Axis x-x | Axis y-y |  |  |  | Inertia | Section
|  |  |  | M | h | b | s | t | r | d | Ix | Iy | rx | ry | Zx | Zy | Sx | Sy | u | x | H | J | A
|  |  |  | kg/m | mm | mm | mm | mm | mm | mm | mm4 | mm4 | mm | mm | mm3 | mm3 | mm3 | mm3 |  |  | mm6 | mm4 | mm2
1 | b | c | UC356x406x634 | 633.9 | 474.6 | 424 | 47.6 | 77 | 15.2 | 290.2 | 2748450000 | 981250000 | 184 | 110 | 11582000 | 4629000 | 14235000 | 7108000 | 0.843 | 5.46 | 38800000000000 | 137230000 | 80800
2 | b | c | UC356x406x551 | 551 | 455.6 | 418.5 | 42.1 | 67.5 | 15.2 | 290.2 | 2269380000 | 826710000 | 180 | 109 | 9962000 | 3951000 | 12076000 | 6058000 | 0.841 | 6.05 | 31100000000000 | 92400000 | 70200
3 | b | c | UC356x406x467 | 467 | 436.6 | 412.2 | 35.8 | 58 | 15.2 | 290.2 | 1830030000 | 678340000 | 175 | 107 | 8383000 | 3291000 | 10002000 | 5034000 | 0.839 | 6.86 | 24300000000000 | 58080000 | 59500
4 | b | c | UC356x406x393 | 393 | 419 | 407 | 30.6 | 49.2 | 15.2 | 290.2 | 1466180000 | 553670000 | 171 | 105 | 6998000 | 2721000 | 8222000 | 4154000 | 0.837 | 7.87 | 18900000000000 | 35450000 | 50100
5 | b | c | UC356x406x340 | 339.9 | 406.4 | 403 | 26.6 | 42.9 | 15.2 | 290.2 | 1225430000 | 468530000 | 168 | 104 | 6031000 | 2325000 | 6999000 | 3544000 | 0.836 | 8.85 | 15500000000000 | 23430000 | 43300
6 | b | c | UC356x406x287 | 287.1 | 393.6 | 399 | 22.6 | 36.5 | 15.2 | 290.2 | 998750000 | 386770000 | 165 | 103 | 5075000 | 1939000 | 5812000 | 2949000 | 0.835 | 10.2 | 12300000000000 | 14410000 | 36600
7 | b | c | UC356x406x235 | 235.1 | 381 | 394.8 | 18.4 | 30.2 | 15.2 | 290.2 | 790850000 | 309930000 | 163 | 102 | 4151000 | 1570000 | 4687000 | 2383000 | 0.834 | 12.1 | 9540000000000 | 8120000 | 29900
8 | b | c | UC356x368x202 | 201.9 | 374.6 | 374.7 | 16.5 | 27 | 15.2 | 290.2 | 662610000 | 236880000 | 161 | 96 | 3538000 | 1264000 | 3972000 | 1920000 | 0.844 | 13.4 | 7160000000000 | 5580000 | 25700
9 | b | c | UC356x368x177 | 177 | 368.2 | 372.6 | 14.4 | 23.8 | 15.2 | 290.2 | 571180000 | 205290000 | 159 | 95.4 | 3103000 | 1102000 | 3455000 | 1671000 | 0.844 | 15 | 6090000000000 | 3810000 | 22600
10 | b | c | UC356x368x153 | 152.9 | 362 | 370.5 | 12.3 | 20.7 | 15.2 | 290.2 | 485890000 | 175530000 | 158 | 94.9 | 2684000 | 948000 | 2965000 | 1435000 | 0.844 | 17 | 5110000000000 | 2510000 | 19500
11 | b | c | UC356x368x129 | 129 | 355.6 | 368.6 | 10.4 | 17.5 | 15.2 | 290.2 | 402460000 | 146110000 | 156 | 94.3 | 2264000 | 793000 | 2479000 | 1199000 | 0.844 | 19.9 | 4.18e+12 | 1530000 | 16400
12 | b | c | UC305x305x283 | 282.9 | 365.3 | 322.2 | 26.8 | 44.1 | 15.2 | 246.7 | 788720000 | 246350000 | 148 | 82.7 | 4318000 | 1529000 | 5105000 | 2342000 | 0.855 | 7.65 | 6350000000000 | 20340000 | 36000
13 | b | c | UC305x305x240 | 240 | 352.5 | 318.4 | 23 | 37.7 | 15.2 | 246.7 | 642030000 | 203150000 | 145 | 81.5 | 3643000 | 1276000 | 4247000 | 1951000 | 0.854 | 8.74 | 5030000000000 | 12710000 | 30600
14 | b | c | UC305x305x198 | 198.1 | 339.9 | 314.5 | 19.1 | 31.4 | 15.2 | 246.7 | 509040000 | 162990000 | 142 | 80.4 | 2995000 | 1037000 | 3440000 | 1581000 | 0.854 | 10.2 | 3880000000000 | 7340000 | 25200
15 | b | c | UC305x305x158 | 158.1 | 327.1 | 311.2 | 15.8 | 25 | 15.2 | 246.7 | 387470000 | 125690000 | 139 | 79 | 2369000 | 808000 | 2680000 | 1230000 | 0.851 | 12.5 | 2870000000000 | 3780000 | 20100
16 | b | c | UC305x305x137 | 136.9 | 320.5 | 309.2 | 13.8 | 21.7 | 15.2 | 246.7 | 328140000 | 107000000 | 137 | 78.3 | 2048000 | 692000 | 2297000 | 1053000 | 0.851 | 14.2 | 2390000000000 | 2490000 | 17400
17 | b | c | UC305x305x118 | 117.9 | 314.5 | 307.4 | 12 | 18.7 | 15.2 | 246.7 | 276720000 | 90590000 | 136 | 77.7 | 1760000 | 589000 | 1958000 | 895000 | 0.85 | 16.2 | 1980000000000 | 1610000 | 15000
18 | b | c | UC305x305x97 | 96.9 | 307.9 | 305.3 | 9.9 | 15.4 | 15.2 | 246.7 | 222490000 | 73080000 | 134 | 76.9 | 1445000 | 479000 | 1592000 | 726000 | 0.85 | 19.3 | 1560000000000 | 912000 | 12300
19 | b | c | UC254x254x167 | 167.1 | 289.1 | 265.2 | 19.2 | 31.7 | 12.7 | 200.3 | 299980000 | 98700000 | 119 | 68.1 | 2075000 | 744000 | 2424000 | 1137000 | 0.851 | 8.49 | 1630000000000 | 6260000 | 21300
20 | b | c | UC254x254x132 | 132 | 276.3 | 261.3 | 15.3 | 25.3 | 12.7 | 200.3 | 225290000 | 75310000 | 116 | 66.9 | 1631000 | 576000 | 1869000 | 878000 | 0.85 | 10.3 | 1190000000000 | 3190000 | 16800
21 | b | c | UC254x254x107 | 107.1 | 266.7 | 258.8 | 12.8 | 20.5 | 12.7 | 200.3 | 175100000 | 59280000 | 113 | 65.9 | 1313000 | 458000 | 1484000 | 697000 | 0.848 | 12.4 | 898000000000 | 1720000 | 13600
22 | b | c | UC254x254x89 | 88.9 | 260.3 | 256.3 | 10.3 | 17.3 | 12.7 | 200.3 | 142680000 | 48570000 | 112 | 65.5 | 1096000 | 379000 | 1224000 | 575000 | 0.85 | 14.5 | 717000000000 | 1020000 | 11300
23 | b | c | UC254x254x73 | 73.1 | 254.1 | 254.6 | 8.6 | 14.2 | 12.7 | 200.3 | 114070000 | 39080000 | 111 | 64.8 | 898000 | 307000 | 992000 | 465000 | 0.849 | 17.3 | 562000000000 | 576000 | 9310
24 | b | c | UC203x203x86 | 86.1 | 222.2 | 209.1 | 12.7 | 20.5 | 10.2 | 160.8 | 94490000 | 31270000 | 92.8 | 53.4 | 850000 | 299000 | 977000 | 456000 | 0.85 | 10.2 | 318000000000 | 1370000 | 11000
25 | b | c | UC203x203x71 | 71 | 215.8 | 206.4 | 10 | 17.3 | 10.2 | 160.8 | 76180000 | 25370000 | 91.8 | 53 | 706000 | 246000 | 799000 | 374000 | 0.853 | 11.9 | 250000000000 | 802000 | 9040
26 | b | c | UC203x203x60 | 60 | 209.6 | 205.8 | 9.4 | 14.2 | 10.2 | 160.8 | 61250000 | 20650000 | 89.6 | 52 | 584000 | 201000 | 656000 | 305000 | 0.846 | 14.1 | 197000000000 | 472000 | 7640
27 | b | c | UC203x203x52 | 52 | 206.2 | 204.3 | 7.9 | 12.5 | 10.2 | 160.8 | 52590000 | 17780000 | 89.1 | 51.8 | 510000 | 174000 | 567000 | 264000 | 0.848 | 15.8 | 167000000000 | 318000 | 6630
28 | b | c | UC203x203x46 | 46.1 | 203.2 | 203.6 | 7.2 | 11 | 10.2 | 160.8 | 45680000 | 15480000 | 88.2 | 51.3 | 450000 | 152000 | 497000 | 231000 | 0.847 | 17.7 | 143000000000 | 222000 | 5870
29 | b | c | UC152x152x37 | 37 | 161.8 | 154.4 | 8 | 11.5 | 7.6 | 123.6 | 22100000 | 7060000 | 68.5 | 38.7 | 273000 | 91500 | 309000 | 140000 | 0.848 | 13.3 | 39900000000 | 192000 | 4710
30 | b | c | UC152x152x30 | 30 | 157.6 | 152.9 | 6.5 | 9.4 | 7.6 | 123.6 | 17480000 | 5600000 | 67.6 | 38.3 | 222000 | 73300 | 248000 | 112000 | 0.849 | 16 | 30800000000 | 105000 | 3830
31 | b | c | UC152x152x23 | 23 | 152.4 | 152.2 | 5.8 | 6.8 | 7.6 | 123.6 | 12500000 | 4000000 | 65.4 | 37 | 164000 | 52600 | 182000 | 80200 | 0.84 | 20.7 | 21200000000 | 46300 | 2920
|  |  | NB32-4-3.7 |  | 42.4 | 34.4 | 4 |  |  |  | 89908.461 | 89908.461 | 13.6499 | 13.6499 | 4240.9651 | 4240.9651 | 5919.5733 | 5919.5733 | 0 | 0 | 0 | 179816.9221 | 482.5486
|  |  | NB40-4-4.3 |  | 48.3 | 40.3 | 4 |  |  |  | 137675.7537 | 137675.7537 | 15.7261 | 15.7261 | 5700.8594 | 5700.8594 | 7871.2933 | 7871.2933 | 0 | 0 | 0 | 275351.5075 | 556.6902
|  |  | NB50-4.5-6 |  | 60.3 | 51.3 | 4.5 |  |  |  | 309022.6746 | 309022.6746 | 19.7923 | 19.7923 | 10249.5083 | 10249.5083 | 14041.755 | 14041.755 | 0 | 0 | 0 | 618045.3492 | 788.8539
|  |  | NB65-4.5-8 |  | 76.1 | 67.1 | 4.5 |  |  |  | 651213.7441 | 651213.7441 | 25.3644 | 25.3644 | 17114.6845 | 17114.6845 | 23099.895 | 23099.895 | 0 | 0 | 0 | 1302427.4881 | 1012.2212
|  |  | NB80-4.8-10 |  | 88.9 | 79.3 | 4.8 |  |  |  | 1124867.9559 | 1124867.9559 | 29.7822 | 29.7822 | 25306.3657 | 25306.3657 | 33986.352 | 33986.352 | 0 | 0 | 0 | 2249735.9117 | 1268.1981
|  |  | NB100-5.4-14 |  | 114.3 | 103.5 | 5.4 |  |  |  | 2745388.6785 | 2745388.6785 | 38.5493 | 38.5493 | 48038.2971 | 48038.2971 | 64092.222 | 64092.222 | 0 | 0 | 0 | 5490777.3569 | 1847.445
|  |  | NB125-5.4-18 |  | 139.7 | 128.9 | 5.4 |  |  |  | 5144974.78 | 5144974.78 | 47.5206 | 47.5206 | 73657.4772 | 73657.4772 | 97449.534 | 97449.534 | 0 | 0 | 0 | 10289949.5599 | 2278.3458
|  |  | NB150-5.4-22 |  | 168.3 | 157.5 | 5.4 |  |  |  | 9176854.9771 | 9176854.9771 | 57.6255 | 57.6255 | 109053.5351 | 109053.5351 | 143349.102 | 143349.102 | 0 | 0 | 0 | 18353709.9541 | 2763.5334
|  |  | NB150-6-24 |  | 168.3 | 156.3 | 6 |  |  |  | 10086949.1166 | 10086949.1166 | 57.4209 | 57.4209 | 119868.6764 | 119868.6764 | 158119.74 | 158119.74 | 0 | 0 | 0 | 20173898.2332 | 3059.2829
|  |  | NB150-8-32 |  | 168.3 | 152.3 | 8 |  |  |  | 12972711.8328 | 12972711.8328 | 56.7451 | 56.7451 | 154161.7568 | 154161.7568 | 205739.3867 | 205739.3867 | 0 | 0 | 0 | 25945423.6656 | 4028.7784
|  |  | NB150-10-39 |  | 168.3 | 148.3 | 10 |  |  |  | 15639838.9583 | 15639838.9583 | 56.0791 | 56.0791 | 185856.6721 | 185856.6721 | 250922.2333 | 250922.2333 | 0 | 0 | 0 | 31279677.9166 | 4973.1412
|  |  | NB200-5.9-31 |  | 219.1 | 207.3 | 5.9 |  |  |  | 22470149.6473 | 22470149.6473 | 75.4064 | 75.4064 | 205113.1871 | 205113.1871 | 268248.4757 | 268248.4757 | 0 | 0 | 0 | 44940299.2945 | 3951.7466
|  |  | NB200-8-42 |  | 219.1 | 203.1 | 8 |  |  |  | 29596328.7347 | 29596328.7347 | 74.6887 | 74.6887 | 270162.7452 | 270162.7452 | 356676.3467 | 356676.3467 | 0 | 0 | 0 | 59192657.4694 | 5305.5217
|  |  | NB200-10-52 |  | 219.1 | 199.1 | 10 |  |  |  | 35984389.6182 | 35984389.6182 | 74.0125 | 74.0125 | 328474.5743 | 328474.5743 | 437561.4333 | 437561.4333 | 0 | 0 | 0 | 71968779.2363 | 6569.0702
|  |  | NB200-12-61 |  | 219.1 | 195.1 | 12 |  |  |  | 41998819.5364 | 41998819.5364 | 73.3437 | 73.3437 | 383375.8059 | 383375.8059 | 515260.92 | 515260.92 | 0 | 0 | 0 | 83997639.0729 | 7807.4861
|  |  | NB300-6.3-49 |  | 323.9 | 311.3 | 6.3 |  |  |  | 79288968.502 | 79288968.502 | 112.3106 | 112.3106 | 489589.1849 | 489589.1849 | 635562.837 | 635562.837 | 0 | 0 | 0 | 158577937.004 | 6285.9499
|  |  | NB350-8-69 |  | 355.6 | 339.6 | 8 |  |  |  | 132013746.352 | 132013746.352 | 122.9277 | 122.9277 | 742484.5127 | 742484.5127 | 966776.7467 | 966776.7467 | 0 | 0 | 0 | 264027492.704 | 8736.1409
|  |  | NB350-10-85 |  | 355.6 | 335.6 | 10 |  |  |  | 162234997.2824 | 162234997.2824 | 122.2392 | 122.2392 | 912457.8025 | 912457.8025 | 1194726.9333 | 1194726.9333 | 0 | 0 | 0 | 324469994.5649 | 10857.3442
|  |  | NB400-12-117 |  | 406.4 | 382.4 | 12 |  |  |  | 289370135.7513 | 289370135.7513 | 139.506 | 139.506 | 1424065.6287 | 1424065.6287 | 1867192.32 | 1867192.32 | 0 | 0 | 0 | 578740271.5027 | 14868.5297
|  |  | NB400-16-154 |  | 406.4 | 374.4 | 16 |  |  |  | 374488209.4525 | 374488209.4525 | 138.1431 | 138.1431 | 1842953.7867 | 1842953.7867 | 2439959.8933 | 2439959.8933 | 0 | 0 | 0 | 748976418.905 | 19623.6444
|  |  | NB400-20-191 |  | 406.4 | 366.4 | 20 |  |  |  | 454321394.4555 | 454321394.4555 | 136.7959 | 136.7959 | 2235833.6341 | 2235833.6341 | 2988765.8667 | 2988765.8667 | 0 | 0 | 0 | 908642788.9111 | 24278.228
|  |  | NB508-12-147 |  | 508 | 484 | 12 |  |  |  | 575360829.0201 | 575360829.0201 | 175.4138 | 175.4138 | 2265200.1143 | 2265200.1143 | 2952768 | 2952768 | 0 | 0 | 0 | 1150721658.0402 | 18698.7595
|  |  | NB508-16-194 |  | 508 | 476 | 16 |  |  |  | 749090400.1088 | 749090400.1088 | 174.0402 | 174.0402 | 2949174.8036 | 2949174.8036 | 3874389.3333 | 3874389.3333 | 0 | 0 | 0 | 1498180800.2176 | 24730.6174
|  |  | NB508-20-241 |  | 509 | 469 | 20 |  |  |  | 919903638.5911 | 919903638.5911 | 173.0322 | 173.0322 | 3614552.6074 | 3614552.6074 | 4785086.6667 | 4785086.6667 | 0 | 0 | 0 | 1839807277.1823 | 30724.7762
|  |  | NB508-25-298 |  | 508 | 458 | 25 |  |  |  | 1109183091.9324 | 1109183091.9324 | 170.9949 | 170.9949 | 4366862.5667 | 4366862.5667 | 5837433.3333 | 5837433.3333 | 0 | 0 | 0 | 2218366183.8649 | 37934.7313
|  |  | NB406-12-117 |  | 406.4 | 382.4 | 12 |  |  |  | 289370135.7513 | 289370135.7513 | 139.506 | 139.506 | 1424065.6287 | 1424065.6287 | 1867192.32 | 1867192.32 | 0 | 0 | 0 | 578740271.5027 | 14868.5297
|  |  | NB350-16-132 |  | 350 | 318 | 16 |  |  |  | 234646862.1992 | 234646862.1992 | 118.2222 | 118.2222 | 1340839.2126 | 1340839.2126 | 1786261.3333 | 1786261.3333 | 0 | 0 | 0 | 469293724.3983 | 16788.6711
|  |  | NB450-16-212 |  | 450 | 410 | 20 |  |  |  | 625797402.6135 | 625797402.6135 | 152.1923 | 152.1923 | 2781321.7894 | 2781321.7894 | 3700666.6667 | 3700666.6667 | 0 | 0 | 0 | 1251594805.2269 | 27017.6968
|  |  | NB250-5.9-39 |  | 273 | 261.2 | 5.9 |  |  |  | 44171832.2726 | 44171832.2726 | 94.4571 | 94.4571 | 323603.1668 | 323603.1668 | 420988.6787 | 420988.6787 | 0 | 0 | 0 | 88343664.5452 | 4950.8044
|  |  | NB250-8-52 |  | 273 | 257 | 8 |  |  |  | 58517142.5975 | 58517142.5975 | 93.7343 | 93.7343 | 428697.0154 | 428697.0154 | 561970.6667 | 561970.6667 | 0 | 0 | 0 | 117034285.1949 | 6660.1764
|  |  | NB250-10-65 |  | 273 | 253 | 10 |  |  |  | 71540925.1752 | 71540925.1752 | 93.0517 | 93.0517 | 524109.3419 | 524109.3419 | 692023.3333 | 692023.3333 | 0 | 0 | 0 | 143081850.3504 | 8262.3887
|  |  | NB250-12-77 |  | 273 | 249 | 12 |  |  |  | 83961412.0077 | 83961412.0077 | 92.3749 | 92.3749 | 615101.9195 | 615101.9195 | 818028 | 818028 | 0 | 0 | 0 | 167922824.0154 | 9839.4682
|  |  | NB400-13-126 |  | 406 | 380 | 13 |  |  |  | 310210032.8514 | 310210032.8514 | 139.0225 | 139.0225 | 1528128.2406 | 1528128.2406 | 2008569.3333 | 2008569.3333 | 0 | 0 | 0 | 620420065.7028 | 16050.3969
|  |  | NB32-4-3.7 |  | 42.4 | 34.4 | 4 |  |  |  | 89908.461 | 89908.461 | 13.6499 | 13.6499 | 4240.9651 | 4240.9651 | 5919.5733 | 5919.5733 | 0 | 0 | 0 | 179816.9221 | 482.5486
|  |  | NB40-4-4.3 |  | 48.3 | 40.3 | 4 |  |  |  | 137675.7537 | 137675.7537 | 15.7261 | 15.7261 | 5700.8594 | 5700.8594 | 7871.2933 | 7871.2933 | 0 | 0 | 0 | 275351.5075 | 556.6902
|  |  | NB50-4.5-6 |  | 60.3 | 51.3 | 4.5 |  |  |  | 309022.6746 | 309022.6746 | 19.7923 | 19.7923 | 10249.5083 | 10249.5083 | 14041.755 | 14041.755 | 0 | 0 | 0 | 618045.3492 | 788.8539
|  |  | NB65-4.5-8 |  | 76.1 | 67.1 | 4.5 |  |  |  | 651213.7441 | 651213.7441 | 25.3644 | 25.3644 | 17114.6845 | 17114.6845 | 23099.895 | 23099.895 | 0 | 0 | 0 | 1302427.4881 | 1012.2212
|  |  | NB80-4.8-10 |  | 88.9 | 79.3 | 4.8 |  |  |  | 1124867.9559 | 1124867.9559 | 29.7822 | 29.7822 | 25306.3657 | 25306.3657 | 33986.352 | 33986.352 | 0 | 0 | 0 | 2249735.9117 | 1268.1981
|  |  | NB100-5.4-14 |  | 114.3 | 103.5 | 5.4 |  |  |  | 2745388.6785 | 2745388.6785 | 38.5493 | 38.5493 | 48038.2971 | 48038.2971 | 64092.222 | 64092.222 | 0 | 0 | 0 | 5490777.3569 | 1847.445
|  |  | NB125-5.4-18 |  | 139.7 | 128.9 | 5.4 |  |  |  | 5144974.78 | 5144974.78 | 47.5206 | 47.5206 | 73657.4772 | 73657.4772 | 97449.534 | 97449.534 | 0 | 0 | 0 | 10289949.5599 | 2278.3458
|  |  | NB150-5.4-22 |  | 168.3 | 157.5 | 5.4 |  |  |  | 9176854.9771 | 9176854.9771 | 57.6255 | 57.6255 | 109053.5351 | 109053.5351 | 143349.102 | 143349.102 | 0 | 0 | 0 | 18353709.9541 | 2763.5334
|  |  | NB150-6-24 |  | 168.3 | 156.3 | 6 |  |  |  | 10086949.1166 | 10086949.1166 | 57.4209 | 57.4209 | 119868.6764 | 119868.6764 | 158119.74 | 158119.74 | 0 | 0 | 0 | 20173898.2332 | 3059.2829
|  |  | NB150-8-32 |  | 168.3 | 152.3 | 8 |  |  |  | 12972711.8328 | 12972711.8328 | 56.7451 | 56.7451 | 154161.7568 | 154161.7568 | 205739.3867 | 205739.3867 | 0 | 0 | 0 | 25945423.6656 | 4028.7784
|  |  | NB150-10-39 |  | 168.3 | 148.3 | 10 |  |  |  | 15639838.9583 | 15639838.9583 | 56.0791 | 56.0791 | 185856.6721 | 185856.6721 | 250922.2333 | 250922.2333 | 0 | 0 | 0 | 31279677.9166 | 4973.1412
|  |  | NB200-5.9-31 |  | 219.1 | 207.3 | 5.9 |  |  |  | 22470149.6473 | 22470149.6473 | 75.4064 | 75.4064 | 205113.1871 | 205113.1871 | 268248.4757 | 268248.4757 | 0 | 0 | 0 | 44940299.2945 | 3951.7466
|  |  | NB200-8-42 |  | 219.1 | 203.1 | 8 |  |  |  | 29596328.7347 | 29596328.7347 | 74.6887 | 74.6887 | 270162.7452 | 270162.7452 | 356676.3467 | 356676.3467 | 0 | 0 | 0 | 59192657.4694 | 5305.5217
|  |  | NB200-10-52 |  | 219.1 | 199.1 | 10 |  |  |  | 35984389.6182 | 35984389.6182 | 74.0125 | 74.0125 | 328474.5743 | 328474.5743 | 437561.4333 | 437561.4333 | 0 | 0 | 0 | 71968779.2363 | 6569.0702
|  |  | NB200-12-61 |  | 219.1 | 195.1 | 12 |  |  |  | 41998819.5364 | 41998819.5364 | 73.3437 | 73.3437 | 383375.8059 | 383375.8059 | 515260.92 | 515260.92 | 0 | 0 | 0 | 83997639.0729 | 7807.4861
|  |  | NB300-6.3-49 |  | 323.9 | 311.3 | 6.3 |  |  |  | 79288968.502 | 79288968.502 | 112.3106 | 112.3106 | 489589.1849 | 489589.1849 | 635562.837 | 635562.837 | 0 | 0 | 0 | 158577937.004 | 6285.9499
|  |  | NB350-8-69 |  | 355.6 | 339.6 | 8 |  |  |  | 132013746.352 | 132013746.352 | 122.9277 | 122.9277 | 742484.5127 | 742484.5127 | 966776.7467 | 966776.7467 | 0 | 0 | 0 | 264027492.704 | 8736.1409
|  |  | NB350-10-85 |  | 355.6 | 335.6 | 10 |  |  |  | 162234997.2824 | 162234997.2824 | 122.2392 | 122.2392 | 912457.8025 | 912457.8025 | 1194726.9333 | 1194726.9333 | 0 | 0 | 0 | 324469994.5649 | 10857.3442
|  |  | NB400-12-117 |  | 406.4 | 382.4 | 12 |  |  |  | 289370135.7513 | 289370135.7513 | 139.506 | 139.506 | 1424065.6287 | 1424065.6287 | 1867192.32 | 1867192.32 | 0 | 0 | 0 | 578740271.5027 | 14868.5297
|  |  | NB400-16-154 |  | 406.4 | 374.4 | 16 |  |  |  | 374488209.4525 | 374488209.4525 | 138.1431 | 138.1431 | 1842953.7867 | 1842953.7867 | 2439959.8933 | 2439959.8933 | 0 | 0 | 0 | 748976418.905 | 19623.6444
|  |  | NB400-20-191 |  | 406.4 | 366.4 | 20 |  |  |  | 454321394.4555 | 454321394.4555 | 136.7959 | 136.7959 | 2235833.6341 | 2235833.6341 | 2988765.8667 | 2988765.8667 | 0 | 0 | 0 | 908642788.9111 | 24278.228
|  |  | NB508-12-147 |  | 508 | 484 | 12 |  |  |  | 575360829.0201 | 575360829.0201 | 175.4138 | 175.4138 | 2265200.1143 | 2265200.1143 | 2952768 | 2952768 | 0 | 0 | 0 | 1150721658.0402 | 18698.7595
|  |  | NB508-16-194 |  | 508 | 476 | 16 |  |  |  | 749090400.1088 | 749090400.1088 | 174.0402 | 174.0402 | 2949174.8036 | 2949174.8036 | 3874389.3333 | 3874389.3333 | 0 | 0 | 0 | 1498180800.2176 | 24730.6174
|  |  | NB508-20-241 |  | 509 | 469 | 20 |  |  |  | 919903638.5911 | 919903638.5911 | 173.0322 | 173.0322 | 3614552.6074 | 3614552.6074 | 4785086.6667 | 4785086.6667 | 0 | 0 | 0 | 1839807277.1823 | 30724.7762
|  |  | NB508-25-298 |  | 508 | 458 | 25 |  |  |  | 1109183091.9324 | 1109183091.9324 | 170.9949 | 170.9949 | 4366862.5667 | 4366862.5667 | 5837433.3333 | 5837433.3333 | 0 | 0 | 0 | 2218366183.8649 | 37934.7313
|  |  | NB406-12-117 |  | 406.4 | 382.4 | 12 |  |  |  | 289370135.7513 | 289370135.7513 | 139.506 | 139.506 | 1424065.6287 | 1424065.6287 | 1867192.32 | 1867192.32 | 0 | 0 | 0 | 578740271.5027 | 14868.5297
|  |  | NB350-16-132 |  | 350 | 318 | 16 |  |  |  | 234646862.1992 | 234646862.1992 | 118.2222 | 118.2222 | 1340839.2126 | 1340839.2126 | 1786261.3333 | 1786261.3333 | 0 | 0 | 0 | 469293724.3983 | 16788.6711
|  |  | NB450-16-212 |  | 450 | 410 | 20 |  |  |  | 625797402.6135 | 625797402.6135 | 152.1923 | 152.1923 | 2781321.7894 | 2781321.7894 | 3700666.6667 | 3700666.6667 | 0 | 0 | 0 | 1251594805.2269 | 27017.6968
|  |  | NB250-5.9-39 |  | 273 | 261.2 | 5.9 |  |  |  | 44171832.2726 | 44171832.2726 | 94.4571 | 94.4571 | 323603.1668 | 323603.1668 | 420988.6787 | 420988.6787 | 0 | 0 | 0 | 88343664.5452 | 4950.8044
|  |  | NB250-8-52 |  | 273 | 257 | 8 |  |  |  | 58517142.5975 | 58517142.5975 | 93.7343 | 93.7343 | 428697.0154 | 428697.0154 | 561970.6667 | 561970.6667 | 0 | 0 | 0 | 117034285.1949 | 6660.1764
|  |  | NB250-10-65 |  | 273 | 253 | 10 |  |  |  | 71540925.1752 | 71540925.1752 | 93.0517 | 93.0517 | 524109.3419 | 524109.3419 | 692023.3333 | 692023.3333 | 0 | 0 | 0 | 143081850.3504 | 8262.3887
|  |  | NB250-12-77 |  | 273 | 249 | 12 |  |  |  | 83961412.0077 | 83961412.0077 | 92.3749 | 92.3749 | 615101.9195 | 615101.9195 | 818028 | 818028 | 0 | 0 | 0 | 167922824.0154 | 9839.4682
|  |  | NB400-13-126 |  | 406 | 380 | 13 |  |  |  | 310210032.8514 | 310210032.8514 | 139.0225 | 139.0225 | 1528128.2406 | 1528128.2406 | 2008569.3333 | 2008569.3333 | 0 | 0 | 0 | 620420065.7028 | 16050.3969
|  |  | NB15L |  | 21.3 | 17.3 | 2 |  |  |  | 5706.9049 | 5706.9049 | 6.8601 | 6.8601 | 535.8596 | 535.8596 | 747.6467 | 747.6467 | 0 | 0 | 0 | 11413.8098 | 121.2655
|  |  | NB15M |  | 21.3 | 16.1 | 2.6 |  |  |  | 6805.7103 | 6805.7103 | 6.675 | 6.675 | 639.0338 | 639.0338 | 915.0527 | 915.0527 | 0 | 0 | 0 | 13611.4206 | 152.7442
|  |  | NB15H |  | 21.3 | 14.9 | 3.2 |  |  |  | 7684.4424 | 7684.4424 | 6.4986 | 6.4986 | 721.5439 | 721.5439 | 1059.2747 | 1059.2747 | 0 | 0 | 0 | 15368.8849 | 181.961
|  |  | NB20L |  | 26.9 | 22.3 | 2.3 |  |  |  | 13563.5361 | 13563.5361 | 8.7353 | 8.7353 | 1008.4413 | 1008.4413 | 1395.9237 | 1395.9237 | 0 | 0 | 0 | 27127.0722 | 177.7513
|  |  | NB20M |  | 26.9 | 21.7 | 2.6 |  |  |  | 14818.2073 | 14818.2073 | 8.6404 | 8.6404 | 1101.7254 | 1101.7254 | 1541.1327 | 1541.1327 | 0 | 0 | 0 | 29636.4146 | 198.4858
|  |  | NB20H |  | 26.9 | 20.5 | 3.2 |  |  |  | 17033.3899 | 17033.3899 | 8.4552 | 8.4552 | 1266.423 | 1266.423 | 1808.3307 | 1808.3307 | 0 | 0 | 0 | 34066.7798 | 238.2584
|  |  | NB25L |  | 33.7 | 28.5 | 2.6 |  |  |  | 30927.1003 | 30927.1003 | 11.0339 | 11.0339 | 1835.4362 | 1835.4362 | 2520.6047 | 2520.6047 | 0 | 0 | 0 | 61854.2006 | 254.0292
|  |  | NB25M |  | 33.7 | 27.3 | 3.2 |  |  |  | 36046.565 | 36046.565 | 10.8426 | 10.8426 | 2139.262 | 2139.262 | 2987.7227 | 2987.7227 | 0 | 0 | 0 | 72093.13 | 306.6194
|  |  | NB25H |  | 33.7 | 25.7 | 4 |  |  |  | 41898.2793 | 41898.2793 | 10.5953 | 10.5953 | 2486.5448 | 2486.5448 | 3549.6933 | 3549.6933 | 0 | 0 | 0 | 83796.5585 | 373.2212
|  |  | NB32L |  | 42.4 | 37.2 | 2.6 |  |  |  | 64644.5457 | 64644.5457 | 14.1014 | 14.1014 | 3049.271 | 3049.271 | 4124.3627 | 4124.3627 | 0 | 0 | 0 | 129289.0915 | 325.092
|  |  | NB32M |  | 42.4 | 36 | 3.2 |  |  |  | 76199.5761 | 76199.5761 | 13.9054 | 13.9054 | 3594.3196 | 3594.3196 | 4928.1707 | 4928.1707 | 0 | 0 | 0 | 152399.1522 | 394.0814
|  |  | NB32H |  | 42.4 | 34.4 | 4 |  |  |  | 89908.461 | 89908.461 | 13.6499 | 13.6499 | 4240.9651 | 4240.9651 | 5919.5733 | 5919.5733 | 0 | 0 | 0 | 179816.9221 | 482.5486
|  |  | NB40L |  | 48.3 | 42.5 | 2.9 |  |  |  | 107002.4833 | 107002.4833 | 16.084 | 16.084 | 4430.7446 | 4430.7446 | 5985.4937 | 5985.4937 | 0 | 0 | 0 | 214004.9666 | 413.6221
|  |  | NB40M |  | 48.3 | 41.9 | 3.2 |  |  |  | 115856.5021 | 115856.5021 | 15.9853 | 15.9853 | 4797.3707 | 4797.3707 | 6519.7547 | 6519.7547 | 0 | 0 | 0 | 231713.0042 | 453.3947
|  |  | NB40H |  | 48.3 | 40.3 | 4 |  |  |  | 137675.7537 | 137675.7537 | 15.7261 | 15.7261 | 5700.8594 | 5700.8594 | 7871.2933 | 7871.2933 | 0 | 0 | 0 | 275351.5075 | 556.6902
|  |  | NB50L |  | 60.3 | 54.5 | 2.9 |  |  |  | 215923.8929 | 215923.8929 | 20.3198 | 20.3198 | 7161.6548 | 7161.6548 | 9562.9337 | 9562.9337 | 0 | 0 | 0 | 431847.7858 | 522.9495
|  |  | NB50M |  | 60.3 | 53.1 | 3.6 |  |  |  | 258737.1499 | 258737.1499 | 20.0868 | 20.0868 | 8581.6633 | 8581.6633 | 11589.156 | 11589.156 | 0 | 0 | 0 | 517474.2999 | 641.2619
|  |  | NB50H |  | 60.3 | 51.3 | 4.5 |  |  |  | 309022.6746 | 309022.6746 | 19.7923 | 19.7923 | 10249.5083 | 10249.5083 | 14041.755 | 14041.755 | 0 | 0 | 0 | 618045.3492 | 788.8539
|  |  | NB65L |  | 76.1 | 69.7 | 3.2 |  |  |  | 487785.0194 | 487785.0194 | 25.7989 | 25.7989 | 12819.58 | 12819.58 | 17017.0347 | 17017.0347 | 0 | 0 | 0 | 975570.0388 | 732.8707
|  |  | NB65M |  | 76.1 | 68.9 | 3.6 |  |  |  | 540064.8353 | 540064.8353 | 25.6642 | 25.6642 | 14193.5568 | 14193.5568 | 18938.052 | 18938.052 | 0 | 0 | 0 | 1080129.6706 | 819.9557
|  |  | NB65H |  | 76.1 | 67.1 | 4.5 |  |  |  | 651213.7441 | 651213.7441 | 25.3644 | 25.3644 | 17114.6845 | 17114.6845 | 23099.895 | 23099.895 | 0 | 0 | 0 | 1302427.4881 | 1012.2212
|  |  | NB80L |  | 88.9 | 82.5 | 3.2 |  |  |  | 792058.7935 | 792058.7935 | 30.3206 | 30.3206 | 17819.0955 | 17819.0955 | 23513.2907 | 23513.2907 | 0 | 0 | 0 | 1584117.5869 | 861.5504
|  |  | NB80M |  | 88.9 | 80.9 | 4 |  |  |  | 963398.3668 | 963398.3668 | 30.05 | 30.05 | 21673.754 | 21673.754 | 28853.3733 | 28853.3733 | 0 | 0 | 0 | 1926796.7337 | 1066.8849
|  |  | NB80H |  | 88.9 | 79.3 | 4.8 |  |  |  | 1124867.9559 | 1124867.9559 | 29.7822 | 29.7822 | 25306.3657 | 25306.3657 | 33986.352 | 33986.352 | 0 | 0 | 0 | 2249735.9117 | 1268.1981
|  |  | NB90L |  | 101.6 | 94.4 | 3.6 |  |  |  | 1332374.3761 | 1332374.3761 | 34.6716 | 34.6716 | 26227.842 | 26227.842 | 34589.952 | 34589.952 | 0 | 0 | 0 | 2664748.7521 | 1108.3539
|  |  | NB90M |  | 101.6 | 93.6 | 4 |  |  |  | 1462844.5682 | 1462844.5682 | 34.5358 | 34.5358 | 28796.1529 | 28796.1529 | 38124.3733 | 38124.3733 | 0 | 0 | 0 | 2925689.1363 | 1226.4778
|  |  | NB90H |  | 101.6 | 92 | 4.8 |  |  |  | 1713932.6363 | 1713932.6363 | 34.266 | 34.266 | 33738.8314 | 33738.8314 | 45014.016 | 45014.016 | 0 | 0 | 0 | 3427865.2727 | 1459.7096
|  |  | NB100L |  | 114.3 | 107.1 | 3.6 |  |  |  | 1919836.7637 | 1919836.7637 | 39.1591 | 39.1591 | 33592.9442 | 33592.9442 | 44131.716 | 44131.716 | 0 | 0 | 0 | 3839673.5274 | 1251.9875
|  |  | NB100M |  | 114.3 | 105.3 | 4.5 |  |  |  | 2343194.1435 | 2343194.1435 | 38.8528 | 38.8528 | 41000.7724 | 41000.7724 | 54282.555 | 54282.555 | 0 | 0 | 0 | 4686388.287 | 1552.2609
|  |  | NB100H |  | 114.3 | 103.5 | 5.4 |  |  |  | 2745388.6785 | 2745388.6785 | 38.5493 | 38.5493 | 48038.2971 | 48038.2971 | 64092.222 | 64092.222 | 0 | 0 | 0 | 5490777.3569 | 1847.445
|  |  | NB110L |  | 127 | 118 | 4.5 |  |  |  | 3252867.1291 | 3252867.1291 | 43.3395 | 43.3395 | 51226.254 | 51226.254 | 67558.5 | 67558.5 | 0 | 0 | 0 | 6505734.2581 | 1731.803
|  |  | NB110M |  | 127 | 117.4 | 4.8 |  |  |  | 3444960.9302 | 3444960.9302 | 43.2375 | 43.2375 | 54251.3532 | 54251.3532 | 71714.496 | 71714.496 | 0 | 0 | 0 | 6889921.8604 | 1842.7326
|  |  | NB110H |  | 127 | 116.2 | 5.4 |  |  |  | 3820410.0796 | 3820410.0796 | 43.0345 | 43.0345 | 60163.9383 | 60163.9383 | 79899.912 | 79899.912 | 0 | 0 | 0 | 7640820.1591 | 2062.8954
|  |  | NB125L |  | 139.7 | 130.7 | 4.5 |  |  |  | 4372031.988 | 4372031.988 | 47.8269 | 47.8269 | 62591.725 | 62591.725 | 82286.055 | 82286.055 | 0 | 0 | 0 | 8744063.976 | 1911.345
|  |  | NB125M |  | 139.7 | 130.1 | 4.8 |  |  |  | 4633257.8755 | 4633257.8755 | 47.7245 | 47.7245 | 66331.5372 | 66331.5372 | 87387.312 | 87387.312 | 0 | 0 | 0 | 9266515.7509 | 2034.2441
|  |  | NB125H |  | 139.7 | 128.9 | 5.4 |  |  |  | 5144974.78 | 5144974.78 | 47.5206 | 47.5206 | 73657.4772 | 73657.4772 | 97449.534 | 97449.534 | 0 | 0 | 0 | 10289949.5599 | 2278.3458
|  |  | NB135L |  | 152.4 | 143.4 | 4.5 |  |  |  | 5722407.4697 | 5722407.4697 | 52.3147 | 52.3147 | 75097.2109 | 75097.2109 | 98465.22 | 98465.22 | 0 | 0 | 0 | 11444814.9394 | 2090.887
|  |  | NB135M |  | 152.4 | 142.8 | 4.8 |  |  |  | 6067632.2409 | 6067632.2409 | 52.2121 | 52.2121 | 79627.7197 | 79627.7197 | 104608.512 | 104608.512 | 0 | 0 | 0 | 12135264.4818 | 2225.7556
|  |  | NB135H |  | 152.4 | 141.6 | 5.4 |  |  |  | 6745145.2788 | 6745145.2788 | 52.0074 | 52.0074 | 88518.9669 | 88518.9669 | 116741.088 | 116741.088 | 0 | 0 | 0 | 13490290.5577 | 2493.7962
|  |  | NB150L |  | 168.3 | 159.3 | 4.5 |  |  |  | 7772160.2666 | 7772160.2666 | 57.9339 | 57.9339 | 92360.7875 | 92360.7875 | 120767.355 | 120767.355 | 0 | 0 | 0 | 15544320.5333 | 2315.6679
|  |  | NB150M |  | 168.3 | 158.7 | 4.8 |  |  |  | 8245719.2281 | 8245719.2281 | 57.8309 | 57.8309 | 97988.345 | 97988.345 | 128351.664 | 128351.664 | 0 | 0 | 0 | 16491438.4562 | 2465.5219
|  |  | NB150H |  | 168.3 | 157.5 | 5.4 |  |  |  | 9176854.9771 | 9176854.9771 | 57.6255 | 57.6255 | 109053.5351 | 109053.5351 | 143349.102 | 143349.102 | 0 | 0 | 0 | 18353709.9541 | 2763.5334
|  |  | NB175L |  | 193.7 | 184.1 | 4.8 |  |  |  | 12713857.0012 | 12713857.0012 | 66.8078 | 66.8078 | 131273.6913 | 131273.6913 | 171316.272 | 171316.272 | 0 | 0 | 0 | 25427714.0023 | 2848.5449
|  |  | NB175M |  | 193.7 | 182.9 | 5.4 |  |  |  | 14169731.6543 | 14169731.6543 | 66.6015 | 66.6015 | 146305.9541 | 146305.9541 | 191519.694 | 191519.694 | 0 | 0 | 0 | 28339463.3085 | 3194.4342
|  |  | NB175H |  | 193.7 | 181.9 | 5.9 |  |  |  | 15361268.9909 | 15361268.9909 | 66.4301 | 66.4301 | 158608.8693 | 158608.8693 | 208154.6157 | 208154.6157 | 0 | 0 | 0 | 30722537.9818 | 3480.9475
|  |  | NB200L |  | 219.1 | 209.5 | 4.8 |  |  |  | 18560320.1906 | 18560320.1906 | 75.7855 | 75.7855 | 169423.2788 | 169423.2788 | 220474.416 | 220474.416 | 0 | 0 | 0 | 37120640.3812 | 3231.5679
|  |  | NB200M |  | 219.1 | 207.9 | 5.6 |  |  |  | 21416092.6518 | 21416092.6518 | 75.5096 | 75.5096 | 195491.4893 | 195491.4893 | 255319.1387 | 255319.1387 | 0 | 0 | 0 | 42832185.3036 | 3756.0882
|  |  | NB200H |  | 219.1 | 207.3 | 5.9 |  |  |  | 22470149.6473 | 22470149.6473 | 75.4064 | 75.4064 | 205113.1871 | 205113.1871 | 268248.4757 | 268248.4757 | 0 | 0 | 0 | 44940299.2945 | 3951.7466
|  |  | NB225H |  | 244.5 | 232.7 | 5.9 |  |  |  | 31491161.9151 | 31491161.9151 | 84.3836 | 84.3836 | 257596.4165 | 257596.4165 | 335955.2237 | 335955.2237 | 0 | 0 | 0 | 62982323.8301 | 4422.5456
|  |  | NB250H |  | 275 | 263.2 | 5.9 |  |  |  | 45171208.2198 | 45171208.2198 | 95.1641 | 95.1641 | 328517.878 | 328517.878 | 427315.8387 | 427315.8387 | 0 | 0 | 0 | 90342416.4396 | 4987.8752
|  |  | NB300H |  | 323.9 | 311.3 | 6.3 |  |  |  | 79288968.502 | 79288968.502 | 112.3106 | 112.3106 | 489589.1849 | 489589.1849 | 635562.837 | 635562.837 | 0 | 0 | 0 | 158577937.004 | 6285.9499
|  |  | NB350H |  | 355.6 | 339.6 | 8 |  |  |  | 132013746.352 | 132013746.352 | 122.9277 | 122.9277 | 742484.5127 | 742484.5127 | 966776.7467 | 966776.7467 | 0 | 0 | 0 | 264027492.704 | 8736.1409