## HS(R,S)
Sections as per IS4923 : 1997
HOME | TABLES | [19 empty] | e | 0.89803 |  | N/mm2 |  |  | gm0 | 1.1 |  |  |  |  | 180 | [9 empty] | fy | 310
1 | 2 | 3 | 4 | 5 | 6 | 7 | 8 | 9 | 10 | 11 | 12 | 13 | 14 | 15 | 16 | 17 | 18 | 19 | 20 | 21 | 22 | 23 | 24 | 25 | 26 | 27 | 28 | 29 | 30 | 31 | 32 | 33 | 34 | 35 | 36 | 37 | 38 | 39 | 40 | 41 | 42 | 43 | 44 | 45 | 46 | Av,D | Shear Area (When Load Parallel to Depth)
Profile | Type | Tot. Depth | Width | Fl. Thk | Web Thk | Clear Web depth | Clear Fl. Width | Unit Wt. | C/S Area | Shear Area |  | Moment of Inertia |  | Elastic Section Modulus |  | Plastic Section Modulus |  | Radius of Gyration |  | Class of Section |  |  |  | Shape Factor |  | Comp. Capacity |  | Tension | Shear Capacity |  | Mom. Capacity |  | Max. Lg. (approx.) |  | Length | KL/r |  | fcc |  | l |  | f |  | fcd |  | Av,B | Shear Area (When Load Parallel to Width)
|  | D | B | tf | tw | d | b | Wt/m | Ag | Av,D | Av,B | Ixx | Iyy | Ze,xx | Ze,yy | Zp,xx | Zp,yy | rxx | ryy | d/tw | b/tf | For Web | For Flange | x-x | y-y | Pd,xx | Pd,yy | Td,x & Td,y | Vd,xx | Vd,yy | Md,xx | Md,yy | x-x | y-y | L | x-x | y-y | x-x | y-y | x-x | y-y | x-x | y-y | x-x | y-y
Section |  | mm | mm | mm | mm | mm | mm | Kg/m | mm2 | mm2 | mm2 | mm4 | mm4 | mm3 | mm3 | mm3 | mm3 | mm | mm | [6 empty] | kN | kN | kN | kN | kN | kNm | kNm | mm | mm | mm | 1 | 1 | N/mm2 | N/mm2 |  |  |  |  | N/mm2 | N/mm2
BOX20*20*2 | BOX | 20 | 20 | 2 | 2 | 16 | 16 | 1.1304 | 144 | 72 | 72 | 7872 | 7872 | 787.2 | 787.2 | 976 | 976 | 7.3937 | 7.3937 | 8 | 8 | PLASTIC | PLASTIC | 1.2398 | 1.2398 | 12.2162 | 12.2162 | 40.5818 | 11.715 | 11.715 | 0.27505 | 0.27505 | 1330.8644 | 1330.8644 | 1000 | 135.2504 | 135.2504 | 107.9077 | 107.9077 | 1.6949 | 1.6949 | 2.0934 | 2.0934 | 84.8347 | 84.8347
SHS25*25*2.6 | SHS | 25 | 25 | 2.6 | 2.6 | 19.8 | 19.8 | 1.8287 | 232.96 | 116.48 | 116.48 | 19744.1365 | 19744.1365 | 1579.5309 | 1579.5309 | 1965.652 | 1965.652 | 9.2062 | 9.2062 | 7.6154 | 7.6154 | PLASTIC | PLASTIC | 1.2445 | 1.2445 | 28.714 | 28.714 | 65.6524 | 18.9522 | 18.9522 | 0.55396 | 0.55396 | 1657.1083 | 1657.1083 | 1000 | 108.623 | 108.623 | 167.2964 | 167.2964 | 1.3612 | 1.3612 | 1.5484 | 1.5484 | 123.257 | 123.257
SHS25*25*3.2 | SHS | 25 | 25 | 3.2 | 3.2 | 18.6 | 18.6 | 2.1905 | 279.04 | 139.52 | 139.52 | 22578.0565 | 22578.0565 | 1806.2445 | 1806.2445 | 2297.536 | 2297.536 | 8.9952 | 8.9952 | 5.8125 | 5.8125 | PLASTIC | PLASTIC | 1.272 | 1.272 | 33.1265 | 33.1265 | 78.6385 | 22.701 | 22.701 | 0.64749 | 0.64749 | 1619.1331 | 1619.1331 | 1000 | 111.1706 | 111.1706 | 159.7165 | 159.7165 | 1.3932 | 1.3932 | 1.5958 | 1.5958 | 118.7161 | 118.7161 | d | D - 2 * tf
SHS30*30*2.6 | SHS | 30 | 30 | 2.6 | 2.6 | 24.8 | 24.8 | 2.2369 | 284.96 | 142.48 | 142.48 | 35977.1499 | 35977.1499 | 2398.4767 | 2398.4767 | 2936.752 | 2936.752 | 11.2363 | 11.2363 | 9.5385 | 9.5385 | PLASTIC | PLASTIC | 1.2244 | 1.2244 | 47.0258 | 47.0258 | 80.3069 | 23.1826 | 23.1826 | 0.82763 | 0.82763 | 2022.5252 | 2022.5252 | 1000 | 88.9977 | 88.9977 | 249.2141 | 249.2141 | 1.1153 | 1.1153 | 1.2181 | 1.2181 | 165.0259 | 165.0259 | b | B - 2 * tw
SHS30*30*3.2 | SHS | 30 | 30 | 3.2 | 3.2 | 23.6 | 23.6 | 2.6929 | 343.04 | 171.52 | 171.52 | 41649.6299 | 41649.6299 | 2776.642 | 2776.642 | 3463.936 | 3463.936 | 11.0188 | 11.0188 | 7.375 | 7.375 | PLASTIC | PLASTIC | 1.2475 | 1.2475 | 55.1777 | 55.1777 | 96.6749 | 27.9076 | 27.9076 | 0.9762 | 0.9762 | 1983.3789 | 1983.3789 | 1000 | 90.7542 | 90.7542 | 239.6603 | 239.6603 | 1.1373 | 1.1373 | 1.2452 | 1.2452 | 160.8492 | 160.8492 | Av,D | A*D/(B+D)
SHS30*30*4 | SHS | 30 | 30 | 4 | 4 | 22 | 22 | 3.2656 | 416 | 208 | 208 | 47978.6667 | 47978.6667 | 3198.5778 | 3198.5778 | 4088 | 4088 | 10.7393 | 10.7393 | 5.5 | 5.5 | PLASTIC | PLASTIC | 1.2781 | 1.2781 | 64.6235 | 64.6235 | 117.2364 | 33.8432 | 33.8432 | 1.1521 | 1.1521 | 1933.0804 | 1933.0804 | 1000 | 93.1156 | 93.1156 | 227.6589 | 227.6589 | 1.1669 | 1.1669 | 1.2824 | 1.2824 | 155.345 | 155.345 | Av,B | A*B/(B+D)
SHS32*32*2.6 | SHS | 32 | 32 | 2.6 | 2.6 | 26.8 | 26.8 | 2.4002 | 305.76 | 152.88 | 152.88 | 44392.2752 | 44392.2752 | 2774.5172 | 2774.5172 | 3379.792 | 3379.792 | 12.0493 | 12.0493 | 10.3077 | 10.3077 | PLASTIC | PLASTIC | 1.2182 | 1.2182 | 54.939 | 54.939 | 86.1687 | 24.8748 | 24.8748 | 0.95249 | 0.95249 | 2168.8817 | 2168.8817 | 1000 | 82.9921 | 82.9921 | 286.587 | 286.587 | 1.04 | 1.04 | 1.1291 | 1.1291 | 179.6801 | 179.6801 | IXX | (BD3/12) - (bd3/12)
SHS32*32*3.2 | SHS | 32 | 32 | 3.2 | 3.2 | 25.6 | 25.6 | 2.8938 | 368.64 | 184.32 | 184.32 | 51589.9392 | 51589.9392 | 3224.3712 | 3224.3712 | 3997.696 | 3997.696 | 11.8299 | 11.8299 | 8 | 8 | PLASTIC | PLASTIC | 1.2398 | 1.2398 | 64.8383 | 64.8383 | 103.8895 | 29.9903 | 29.9903 | 1.1266 | 1.1266 | 2129.383 | 2129.383 | 1000 | 84.5315 | 84.5315 | 276.2436 | 276.2436 | 1.0593 | 1.0593 | 1.1513 | 1.1513 | 175.8851 | 175.8851 | IYY | (DB3/12) - (db3/12)
SHS32*32*4 | SHS | 32 | 32 | 4 | 4 | 24 | 24 | 3.5168 | 448 | 224 | 224 | 59733.3333 | 59733.3333 | 3733.3333 | 3733.3333 | 4736 | 4736 | 11.547 | 11.547 | 6 | 6 | PLASTIC | PLASTIC | 1.2686 | 1.2686 | 76.5247 | 76.5247 | 126.2545 | 36.4465 | 36.4465 | 1.3347 | 1.3347 | 2078.461 | 2078.461 | 1000 | 86.6025 | 86.6025 | 263.1895 | 263.1895 | 1.0853 | 1.0853 | 1.1819 | 1.1819 | 170.8142 | 170.8142 | Ze,xx | (BD2/6) - (bd3/6D)
SHS35*35*2.6 | SHS | 35 | 35 | 2.6 | 2.6 | 29.8 | 29.8 | 2.6451 | 336.96 | 168.48 | 168.48 | 59334.1632 | 59334.1632 | 3390.5236 | 3390.5236 | 4102.852 | 4102.852 | 13.2698 | 13.2698 | 11.4615 | 11.4615 | PLASTIC | PLASTIC | 1.2101 | 1.2101 | 66.8643 | 66.8643 | 94.9615 | 27.413 | 27.413 | 1.1563 | 1.1563 | 2388.5577 | 2388.5577 | 1000 | 75.3593 | 75.3593 | 347.5811 | 347.5811 | 0.94439 | 0.94439 | 1.0241 | 1.0241 | 198.4341 | 198.4341 | Ze,yy | (DB2/6) - (db3/6B)
SHS35*35*3.2 | SHS | 35 | 35 | 3.2 | 3.2 | 28.6 | 28.6 | 3.1953 | 407.04 | 203.52 | 203.52 | 69297.2032 | 69297.2032 | 3959.8402 | 3959.8402 | 4870.336 | 4870.336 | 13.0479 | 13.0479 | 8.9375 | 8.9375 | PLASTIC | PLASTIC | 1.2299 | 1.2299 | 79.5055 | 79.5055 | 114.7113 | 33.1143 | 33.1143 | 1.3725 | 1.3725 | 2348.6149 | 2348.6149 | 1000 | 76.6409 | 76.6409 | 336.0535 | 336.0535 | 0.96045 | 0.96045 | 1.0411 | 1.0411 | 195.326 | 195.326 | Zp,xx | (BD2/4) - b*((D/2)-tf)2
SHS35*35*4 | SHS | 35 | 35 | 4 | 4 | 27 | 27 | 3.8936 | 496 | 248 | 248 | 80765.3333 | 80765.3333 | 4615.1619 | 4615.1619 | 5798 | 5798 | 12.7606 | 12.7606 | 6.75 | 6.75 | PLASTIC | PLASTIC | 1.2563 | 1.2563 | 94.7872 | 94.7872 | 139.7818 | 40.3515 | 40.3515 | 1.634 | 1.634 | 2296.911 | 2296.911 | 1000 | 78.3661 | 78.3661 | 321.4201 | 321.4201 | 0.98207 | 0.98207 | 1.0644 | 1.0644 | 191.1033 | 191.1033 | Zp,yy | (DB2/4) - d*((B/2)-tw)2
SHS38*38*2.6 | SHS | 38 | 38 | 2.6 | 2.6 | 32.8 | 32.8 | 2.8901 | 368.16 | 184.08 | 184.08 | 77308.6912 | 77308.6912 | 4068.8785 | 4068.8785 | 4896.112 | 4896.112 | 14.4909 | 14.4909 | 12.6154 | 12.6154 | PLASTIC | PLASTIC | 1.2033 | 1.2033 | 78.5061 | 78.5061 | 103.7542 | 29.9513 | 29.9513 | 1.3798 | 1.3798 | 2608.365 | 2608.365 | 1000 | 69.0087 | 69.0087 | 414.4971 | 414.4971 | 0.86481 | 0.86481 | 0.94375 | 0.94375 | 213.2392 | 213.2392
SHS38*38*2.9 | SHS | 38 | 38 | 2.9 | 2.9 | 32.2 | 32.2 | 3.1962 | 407.16 | 203.58 | 203.58 | 84174.9012 | 84174.9012 | 4430.258 | 4430.258 | 5371.438 | 5371.438 | 14.3783 | 14.3783 | 11.1034 | 11.1034 | PLASTIC | PLASTIC | 1.2124 | 1.2124 | 86.3295 | 86.3295 | 114.7451 | 33.1241 | 33.1241 | 1.5138 | 1.5138 | 2588.1012 | 2588.1012 | 1000 | 69.5491 | 69.5491 | 408.0818 | 408.0818 | 0.87158 | 0.87158 | 0.95034 | 0.95034 | 212.0285 | 212.0285 |  | Queries
SHS38*38*3.2 | SHS | 38 | 38 | 3.2 | 3.2 | 31.6 | 31.6 | 3.4967 | 445.44 | 222.72 | 222.72 | 90667.8272 | 90667.8272 | 4771.9909 | 4771.9909 | 5829.376 | 5829.376 | 14.267 | 14.267 | 9.875 | 9.875 | PLASTIC | PLASTIC | 1.2216 | 1.2216 | 93.8994 | 93.8994 | 125.5331 | 36.2383 | 36.2383 | 1.6428 | 1.6428 | 2568.0561 | 2568.0561 | 1000 | 70.0919 | 70.0919 | 401.785 | 401.785 | 0.87838 | 0.87838 | 0.95701 | 0.95701 | 210.8016 | 210.8016 |  | radius of gyration for elastic only - why?
SHS38*38*3.6 | SHS | 38 | 38 | 3.6 | 3.6 | 30.8 | 30.8 | 3.8886 | 495.36 | 247.68 | 247.68 | 98768.1792 | 98768.1792 | 5198.3252 | 5198.3252 | 6413.472 | 6413.472 | 14.1204 | 14.1204 | 8.5556 | 8.5556 | PLASTIC | PLASTIC | 1.2338 | 1.2338 | 103.6005 | 103.6005 | 139.6015 | 40.2995 | 40.2995 | 1.8074 | 1.8074 | 2541.6782 | 2541.6782 | 1000 | 70.8194 | 70.8194 | 393.5735 | 393.5735 | 0.8875 | 0.8875 | 0.96601 | 0.96601 | 209.1418 | 209.1418
SHS38*38*4 | SHS | 38 | 38 | 4 | 4 | 30 | 30 | 4.2704 | 544 | 272 | 272 | 106261.3333 | 106261.3333 | 5592.7018 | 5592.7018 | 6968 | 6968 | 13.9762 | 13.9762 | 7.5 | 7.5 | PLASTIC | PLASTIC | 1.2459 | 1.2459 | 112.8563 | 112.8563 | 153.3091 | 44.2565 | 44.2565 | 1.9637 | 1.9637 | 2515.7106 | 2515.7106 | 1000 | 71.5504 | 71.5504 | 385.5725 | 385.5725 | 0.89666 | 0.89666 | 0.97515 | 0.97515 | 207.4564 | 207.4564
SHS40*40*2.6 | SHS | 40 | 40 | 2.6 | 2.6 | 34.8 | 34.8 | 3.0533 | 388.96 | 194.48 | 194.48 | 91115.1765 | 91115.1765 | 4555.7588 | 4555.7588 | 5463.952 | 5463.952 | 15.3053 | 15.3053 | 13.3846 | 13.3846 | PLASTIC | PLASTIC | 1.1994 | 1.1994 | 86.0255 | 86.0255 | 109.616 | 31.6434 | 31.6434 | 1.5398 | 1.5398 | 2754.9606 | 2754.9606 | 1000 | 65.3367 | 65.3367 | 462.3975 | 462.3975 | 0.81879 | 0.81879 | 0.90018 | 0.90018 | 221.1679 | 221.1679
SHS40*40*3.2 | SHS | 40 | 40 | 3.2 | 3.2 | 33.6 | 33.6 | 3.6977 | 471.04 | 235.52 | 235.52 | 107120.7765 | 107120.7765 | 5356.0388 | 5356.0388 | 6516.736 | 6516.736 | 15.0802 | 15.0802 | 10.5 | 10.5 | PLASTIC | PLASTIC | 1.2167 | 1.2167 | 103.2121 | 103.2121 | 132.7476 | 38.3209 | 38.3209 | 1.8365 | 1.8365 | 2714.4414 | 2714.4414 | 1000 | 66.312 | 66.312 | 448.8959 | 448.8959 | 0.83101 | 0.83101 | 0.91155 | 0.91155 | 219.1154 | 219.1154
SHS40*40*3.6 | SHS | 40 | 40 | 3.6 | 3.6 | 32.8 | 32.8 | 4.1147 | 524.16 | 262.08 | 262.08 | 116880.6912 | 116880.6912 | 5844.0346 | 5844.0346 | 7178.112 | 7178.112 | 14.9327 | 14.9327 | 9.1111 | 9.1111 | PLASTIC | PLASTIC | 1.2283 | 1.2283 | 114.1174 | 114.1174 | 147.7178 | 42.6425 | 42.6425 | 2.0229 | 2.0229 | 2687.8929 | 2687.8929 | 1000 | 66.967 | 66.967 | 440.158 | 440.158 | 0.83922 | 0.83922 | 0.91926 | 0.91926 | 217.7148 | 217.7148
SHS40*40*4 | SHS | 40 | 40 | 4 | 4 | 32 | 32 | 4.5216 | 576 | 288 | 288 | 125952 | 125952 | 6297.6 | 6297.6 | 7808 | 7808 | 14.7874 | 14.7874 | 8 | 8 | PLASTIC | PLASTIC | 1.2398 | 1.2398 | 124.5828 | 124.5828 | 162.3273 | 46.8598 | 46.8598 | 2.2004 | 2.2004 | 2661.7288 | 2661.7288 | 1000 | 67.6252 | 67.6252 | 431.6307 | 431.6307 | 0.84747 | 0.84747 | 0.92709 | 0.92709 | 216.2896 | 216.2896
SHS45*45*2.6 | SHS | 45 | 45 | 2.6 | 2.6 | 39.8 | 39.8 | 3.4615 | 440.96 | 220.48 | 220.48 | 132620.1899 | 132620.1899 | 5894.2307 | 5894.2307 | 7020.052 | 7020.052 | 17.3422 | 17.3422 | 15.3077 | 15.3077 | PLASTIC | PLASTIC | 1.191 | 1.191 | 103.9976 | 103.9976 | 124.2705 | 35.8738 | 35.8738 | 1.9784 | 1.9784 | 3121.6034 | 3121.6034 | 1000 | 57.6627 | 57.6627 | 593.6633 | 593.6633 | 0.72262 | 0.72262 | 0.81597 | 0.81597 | 235.8436 | 235.8436
SHS45*45*2.9 | SHS | 45 | 45 | 2.9 | 2.9 | 39.2 | 39.2 | 3.8336 | 488.36 | 244.18 | 244.18 | 144946.8759 | 144946.8759 | 6442.0834 | 6442.0834 | 7722.178 | 7722.178 | 17.228 | 17.228 | 13.5172 | 13.5172 | PLASTIC | PLASTIC | 1.1987 | 1.1987 | 114.8503 | 114.8503 | 137.6287 | 39.73 | 39.73 | 2.1763 | 2.1763 | 3101.0366 | 3101.0366 | 1000 | 58.0451 | 58.0451 | 585.8663 | 585.8663 | 0.72741 | 0.72741 | 0.81994 | 0.81994 | 235.1755 | 235.1755
SHS45*45*3.2 | SHS | 45 | 45 | 3.2 | 3.2 | 38.6 | 38.6 | 4.2001 | 535.04 | 267.52 | 267.52 | 156720.3499 | 156720.3499 | 6965.3489 | 6965.3489 | 8403.136 | 8403.136 | 17.1147 | 17.1147 | 12.0625 | 12.0625 | PLASTIC | PLASTIC | 1.2064 | 1.2064 | 125.4657 | 125.4657 | 150.784 | 43.5276 | 43.5276 | 2.3682 | 2.3682 | 3080.648 | 3080.648 | 1000 | 58.4293 | 58.4293 | 578.1877 | 578.1877 | 0.73223 | 0.73223 | 0.82396 | 0.82396 | 234.4977 | 234.4977
SHS45*45*3.6 | SHS | 45 | 45 | 3.6 | 3.6 | 37.8 | 37.8 | 4.6799 | 596.16 | 298.08 | 298.08 | 171586.7712 | 171586.7712 | 7626.0787 | 7626.0787 | 9278.712 | 9278.712 | 16.9653 | 16.9653 | 10.5 | 10.5 | PLASTIC | PLASTIC | 1.2167 | 1.2167 | 139.2505 | 139.2505 | 168.0087 | 48.4999 | 48.4999 | 2.6149 | 2.6149 | 3053.7466 | 3053.7466 | 1000 | 58.944 | 58.944 | 568.1339 | 568.1339 | 0.73868 | 0.73868 | 0.82938 | 0.82938 | 233.5791 | 233.5791
SHS45*45*4.5 | SHS | 45 | 45 | 4.5 | 4.5 | 36 | 36 | 5.7226 | 729 | 364.5 | 364.5 | 201750.75 | 201750.75 | 8966.7 | 8966.7 | 11117.25 | 11117.25 | 16.6358 | 16.6358 | 8 | 8 | PLASTIC | PLASTIC | 1.2398 | 1.2398 | 168.7279 | 168.7279 | 205.4455 | 59.307 | 59.307 | 3.133 | 3.133 | 2994.4449 | 2994.4449 | 1000 | 60.1113 | 60.1113 | 546.2826 | 546.2826 | 0.75331 | 0.75331 | 0.84183 | 0.84183 | 231.4512 | 231.4512
SHS49.5*49.5*2.9 | SHS | 49.5 | 49.5 | 2.9 | 2.9 | 43.7 | 43.7 | 4.2434 | 540.56 | 270.28 | 270.28 | 196400.7639 | 196400.7639 | 7935.3844 | 7935.3844 | 9458.4805 | 9458.4805 | 19.0612 | 19.0612 | 15.069 | 15.069 | PLASTIC | PLASTIC | 1.1919 | 1.1919 | 132.0527 | 132.0527 | 152.3396 | 43.9767 | 43.9767 | 2.6656 | 2.6656 | 3431.0112 | 3431.0112 | 1000 | 52.4627 | 52.4627 | 717.1814 | 717.1814 | 0.65746 | 0.65746 | 0.76416 | 0.76416 | 244.2887 | 244.2887
SHS49.5*49.5*3.6 | SHS | 49.5 | 49.5 | 3.6 | 3.6 | 42.3 | 42.3 | 5.1885 | 660.96 | 330.48 | 330.48 | 233513.8632 | 233513.8632 | 9434.9036 | 9434.9036 | 11400.102 | 11400.102 | 18.7961 | 18.7961 | 11.75 | 11.75 | PLASTIC | PLASTIC | 1.2083 | 1.2083 | 160.7176 | 160.7176 | 186.2705 | 53.7717 | 53.7717 | 3.2128 | 3.2128 | 3383.3058 | 3383.3058 | 1000 | 53.2024 | 53.2024 | 697.3764 | 697.3764 | 0.66673 | 0.66673 | 0.77127 | 0.77127 | 243.1578 | 243.1578
SHS49.5*49.5*4.5 | SHS | 49.5 | 49.5 | 4.5 | 4.5 | 40.5 | 40.5 | 6.3585 | 810 | 405 | 405 | 276108.75 | 276108.75 | 11155.9091 | 11155.9091 | 13714.3125 | 13714.3125 | 18.4628 | 18.4628 | 9 | 9 | PLASTIC | PLASTIC | 1.2293 | 1.2293 | 195.7408 | 195.7408 | 228.2727 | 65.8967 | 65.8967 | 3.8649 | 3.8649 | 3323.3041 | 3323.3041 | 1000 | 54.163 | 54.163 | 672.8603 | 672.8603 | 0.67876 | 0.67876 | 0.78063 | 0.78063 | 241.6553 | 241.6553
SHS63.5*63.5*3.2 | SHS | 63.5 | 63.5 | 3.2 | 3.2 | 57.1 | 57.1 | 6.0589 | 771.84 | 385.92 | 385.92 | 469063.8912 | 469063.8912 | 14773.6659 | 14773.6659 | 17469.616 | 17469.616 | 24.652 | 24.652 | 17.8438 | 17.8438 | PLASTIC | PLASTIC | 1.1825 | 1.1825 | 200.4782 | 200.4782 | 217.5185 | 62.7922 | 62.7922 | 4.9233 | 4.9233 | 4437.3621 | 4437.3621 | 1000 | 40.5646 | 40.5646 | 1199.5945 | 1199.5945 | 0.50835 | 0.50835 | 0.66159 | 0.66159 | 259.7407 | 259.7407
SHS63.5*63.5*3.6 | SHS | 63.5 | 63.5 | 3.6 | 3.6 | 56.3 | 56.3 | 6.7711 | 862.56 | 431.28 | 431.28 | 517675.4472 | 517675.4472 | 16304.7385 | 16304.7385 | 19398.582 | 19398.582 | 24.4982 | 24.4982 | 15.6389 | 15.6389 | PLASTIC | PLASTIC | 1.1898 | 1.1898 | 223.7966 | 223.7966 | 243.0851 | 70.1726 | 70.1726 | 5.4669 | 5.4669 | 4409.6755 | 4409.6755 | 1000 | 40.8193 | 40.8193 | 1184.6716 | 1184.6716 | 0.51154 | 0.51154 | 0.66355 | 0.66355 | 259.4563 | 259.4563
SHS63.5*63.5*4.5 | SHS | 63.5 | 63.5 | 4.5 | 4.5 | 54.5 | 54.5 | 8.3367 | 1062 | 531 | 531 | 619721.25 | 619721.25 | 19518.7795 | 19518.7795 | 23542.3125 | 23542.3125 | 24.1566 | 24.1566 | 12.1111 | 12.1111 | PLASTIC | PLASTIC | 1.2061 | 1.2061 | 274.8512 | 274.8512 | 299.2909 | 86.3978 | 86.3978 | 6.6347 | 6.6347 | 4348.1893 | 4348.1893 | 1000 | 41.3965 | 41.3965 | 1151.8651 | 1151.8651 | 0.51878 | 0.51878 | 0.66804 | 0.66804 | 258.8053 | 258.8053
SHS72*72*3.2 | SHS | 72 | 72 | 3.2 | 3.2 | 65.6 | 65.6 | 6.913 | 880.64 | 440.32 | 440.32 | 696245.7259 | 696245.7259 | 19340.1591 | 19340.1591 | 22736.896 | 22736.896 | 28.1178 | 28.1178 | 20.5 | 20.5 | PLASTIC | PLASTIC | 1.1756 | 1.1756 | 233.3737 | 233.3737 | 248.1804 | 71.6435 | 71.6435 | 6.4077 | 6.4077 | 5061.2125 | 5061.2125 | 1000 | 35.5646 | 35.5646 | 1560.6082 | 1560.6082 | 0.44569 | 0.44569 | 0.62512 | 0.62512 | 265.0046 | 265.0046
SHS72*72*4 | SHS | 72 | 72 | 4 | 4 | 64 | 64 | 8.5408 | 1088 | 544 | 544 | 841386.6667 | 841386.6667 | 23371.8519 | 23371.8519 | 27776 | 27776 | 27.8089 | 27.8089 | 16 | 16 | PLASTIC | PLASTIC | 1.1884 | 1.1884 | 287.8947 | 287.8947 | 306.6182 | 88.513 | 88.513 | 7.8278 | 7.8278 | 5005.5969 | 5005.5969 | 1000 | 35.9597 | 35.9597 | 1526.4988 | 1526.4988 | 0.45064 | 0.45064 | 0.62786 | 0.62786 | 264.6091 | 264.6091
SHS72*72*4.8 | SHS | 72 | 72 | 4.8 | 4.8 | 62.4 | 62.4 | 10.1284 | 1290.24 | 645.12 | 645.12 | 976040.7552 | 976040.7552 | 27112.2432 | 27112.2432 | 32569.344 | 32569.344 | 27.5042 | 27.5042 | 13 | 13 | PLASTIC | PLASTIC | 1.2013 | 1.2013 | 340.8904 | 340.8904 | 363.6131 | 104.9661 | 104.9661 | 9.1786 | 9.1786 | 4950.7527 | 4950.7527 | 1000 | 36.3581 | 36.3581 | 1493.2317 | 1493.2317 | 0.45564 | 0.45564 | 0.63064 | 0.63064 | 264.207 | 264.207
SHS75*75*3.2 | SHS | 75 | 75 | 3.2 | 3.2 | 68.6 | 68.6 | 7.2145 | 919.04 | 459.52 | 459.52 | 791213.7899 | 791213.7899 | 21099.0344 | 21099.0344 | 24761.536 | 24761.536 | 29.3413 | 29.3413 | 21.4375 | 21.4375 | PLASTIC | PLASTIC | 1.1736 | 1.1736 | 244.8886 | 244.8886 | 259.0022 | 74.7675 | 74.7675 | 6.9783 | 6.9783 | 5281.4384 | 5281.4384 | 1000 | 34.0816 | 34.0816 | 1699.3748 | 1699.3748 | 0.42711 | 0.42711 | 0.61506 | 0.61506 | 266.4613 | 266.4613
SHS75*75*4 | SHS | 75 | 75 | 4 | 4 | 67 | 67 | 8.9176 | 1136 | 568 | 568 | 957458.6667 | 957458.6667 | 25532.2311 | 25532.2311 | 30278 | 30278 | 29.0316 | 29.0316 | 16.75 | 16.75 | PLASTIC | PLASTIC | 1.1859 | 1.1859 | 302.2988 | 302.2988 | 320.1455 | 92.418 | 92.418 | 8.5329 | 8.5329 | 5225.6866 | 5225.6866 | 1000 | 34.4452 | 34.4452 | 1663.6863 | 1663.6863 | 0.43166 | 0.43166 | 0.61749 | 0.61749 | 266.1081 | 266.1081
SHS75*75*4.9 | SHS | 75 | 75 | 4.9 | 4.9 | 65.2 | 65.2 | 10.7856 | 1373.96 | 686.98 | 686.98 | 1130773.6599 | 1130773.6599 | 30153.9643 | 30153.9643 | 36176.798 | 36176.798 | 28.688 | 28.688 | 13.3061 | 13.3061 | PLASTIC | PLASTIC | 1.1997 | 1.1997 | 365.0671 | 365.0671 | 387.2069 | 111.777 | 111.777 | 10.1953 | 10.1953 | 5163.8462 | 5163.8462 | 1000 | 34.8577 | 34.8577 | 1624.5435 | 1624.5435 | 0.43683 | 0.43683 | 0.62028 | 0.62028 | 265.7043 | 265.7043
SHS88.9*88.9*3.6 | SHS | 88.9 | 88.9 | 3.6 | 3.6 | 81.7 | 81.7 | 9.6423 | 1228.32 | 614.16 | 614.16 | 1492214.316 | 1492214.316 | 33570.6258 | 33570.6258 | 39314.214 | 39314.214 | 34.8546 | 34.8546 | 22.6944 | 22.6944 | PLASTIC | PLASTIC | 1.1711 | 1.1711 | 333.4036 | 333.4036 | 346.1629 | 99.9286 | 99.9286 | 11.0795 | 11.0795 | 6273.8242 | 6273.8242 | 1000 | 28.6906 | 28.6906 | 2398.0013 | 2398.0013 | 0.35955 | 0.35955 | 0.58139 | 0.58139 | 271.4306 | 271.4306
SHS88.9*88.9*4.5 | SHS | 88.9 | 88.9 | 4.5 | 4.5 | 79.9 | 79.9 | 11.9257 | 1519.2 | 759.6 | 759.6 | 1808762.052 | 1808762.052 | 40692.0597 | 40692.0597 | 48128.2425 | 48128.2425 | 34.5051 | 34.5051 | 17.7556 | 17.7556 | PLASTIC | PLASTIC | 1.1827 | 1.1827 | 411.9678 | 411.9678 | 428.1382 | 123.5928 | 123.5928 | 13.5634 | 13.5634 | 6210.9173 | 6210.9173 | 1000 | 28.9812 | 28.9812 | 2350.1535 | 2350.1535 | 0.36319 | 0.36319 | 0.58309 | 0.58309 | 271.1741 | 271.1741
SHS88.9*88.9*4.9 | SHS | 88.9 | 88.9 | 4.9 | 4.9 | 79.1 | 79.1 | 12.9242 | 1646.4 | 823.2 | 823.2 | 1942754.744 | 1942754.744 | 43706.5184 | 43706.5184 | 51920.4245 | 51920.4245 | 34.3512 | 34.3512 | 16.1429 | 16.1429 | PLASTIC | PLASTIC | 1.1879 | 1.1879 | 446.2718 | 446.2718 | 463.9855 | 133.9411 | 133.9411 | 14.6321 | 14.6321 | 6183.2074 | 6183.2074 | 1000 | 29.1111 | 29.1111 | 2329.2299 | 2329.2299 | 0.36482 | 0.36482 | 0.58385 | 0.58385 | 271.0592 | 271.0592
SHS91.5*91.5*3.6 | SHS | 91.5 | 91.5 | 3.6 | 3.6 | 84.3 | 84.3 | 9.9362 | 1265.76 | 632.88 | 632.88 | 1632697.4952 | 1632697.4952 | 35687.3769 | 35687.3769 | 41745.942 | 41745.942 | 35.9151 | 35.9151 | 23.4167 | 23.4167 | PLASTIC | PLASTIC | 1.1698 | 1.1698 | 344.504 | 344.504 | 356.7142 | 102.9745 | 102.9745 | 11.7648 | 11.7648 | 6464.7195 | 6464.7195 | 1000 | 27.8434 | 27.8434 | 2546.1507 | 2546.1507 | 0.34893 | 0.34893 | 0.57651 | 0.57651 | 272.1716 | 272.1716
SHS91.5*91.5*4.5 | SHS | 91.5 | 91.5 | 4.5 | 4.5 | 82.5 | 82.5 | 12.2931 | 1566 | 783 | 783 | 1980794.25 | 1980794.25 | 43296.0492 | 43296.0492 | 51136.3125 | 51136.3125 | 35.5651 | 35.5651 | 18.3333 | 18.3333 | PLASTIC | PLASTIC | 1.1811 | 1.1811 | 425.847 | 425.847 | 441.3273 | 127.4002 | 127.4002 | 14.4111 | 14.4111 | 6401.7146 | 6401.7146 | 1000 | 28.1175 | 28.1175 | 2496.7632 | 2496.7632 | 0.35236 | 0.35236 | 0.57808 | 0.57808 | 271.933 | 271.933
SHS91.5*91.5*5.4 | SHS | 91.5 | 91.5 | 5.4 | 5.4 | 80.7 | 80.7 | 14.5991 | 1859.76 | 929.88 | 929.88 | 2306837.0052 | 2306837.0052 | 50422.6668 | 50422.6668 | 60125.733 | 60125.733 | 35.2192 | 35.2192 | 14.9444 | 14.9444 | PLASTIC | PLASTIC | 1.1924 | 1.1924 | 505.281 | 505.281 | 524.1142 | 151.2987 | 151.2987 | 16.9445 | 16.9445 | 6339.4635 | 6339.4635 | 1000 | 28.3936 | 28.3936 | 2448.4416 | 2448.4416 | 0.35582 | 0.35582 | 0.57967 | 0.57967 | 271.6915 | 271.6915
SHS100*100*4 | SHS | 100 | 100 | 4 | 4 | 92 | 92 | 12.0576 | 1536 | 768 | 768 | 2363392 | 2363392 | 47267.84 | 47267.84 | 55328 | 55328 | 39.2258 | 39.2258 | 23 | 23 | PLASTIC | PLASTIC | 1.1705 | 1.1705 | 421.141 | 421.141 | 432.8727 | 124.9596 | 124.9596 | 15.5924 | 15.5924 | 7060.6515 | 7060.6515 | 1000 | 25.4934 | 25.4934 | 3037.2063 | 3037.2063 | 0.31948 | 0.31948 | 0.56358 | 0.56358 | 274.1803 | 274.1803
SHS100*100*5 | SHS | 100 | 100 | 5 | 5 | 90 | 90 | 14.915 | 1900 | 950 | 950 | 2865833.3333 | 2865833.3333 | 57316.6667 | 57316.6667 | 67750 | 67750 | 38.8373 | 38.8373 | 18 | 18 | PLASTIC | PLASTIC | 1.182 | 1.182 | 520.5343 | 520.5343 | 535.4545 | 154.5724 | 154.5724 | 19.0932 | 19.0932 | 6990.7081 | 6990.7081 | 1000 | 25.7485 | 25.7485 | 2977.3307 | 2977.3307 | 0.32268 | 0.32268 | 0.56494 | 0.56494 | 273.9654 | 273.9654
SHS100*100*6 | SHS | 100 | 100 | 6 | 6 | 88 | 88 | 17.7096 | 2256 | 1128 | 1128 | 3335872 | 3335872 | 66717.44 | 66717.44 | 79632 | 79632 | 38.4534 | 38.4534 | 14.6667 | 14.6667 | PLASTIC | PLASTIC | 1.1936 | 1.1936 | 617.5758 | 617.5758 | 635.7818 | 183.5344 | 183.5344 | 22.4417 | 22.4417 | 6921.6183 | 6921.6183 | 1000 | 26.0055 | 26.0055 | 2918.771 | 2918.771 | 0.3259 | 0.3259 | 0.56632 | 0.56632 | 273.7481 | 273.7481
SHS113.5*113.5*4.5 | SHS | 113.5 | 113.5 | 4.5 | 4.5 | 104.5 | 104.5 | 15.4017 | 1962 | 981 | 981 | 3891708.75 | 3891708.75 | 68576.3656 | 68576.3656 | 80242.3125 | 80242.3125 | 44.537 | 44.537 | 23.2222 | 23.2222 | PLASTIC | PLASTIC | 1.1701 | 1.1701 | 542.8676 | 542.8676 | 552.9273 | 159.6164 | 159.6164 | 22.6137 | 22.6137 | 8016.6545 | 8016.6545 | 1000 | 22.4533 | 22.4533 | 3915.3543 | 3915.3543 | 0.28138 | 0.28138 | 0.54813 | 0.54813 | 276.6909 | 276.6909
SHS113.5*113.5*4.8 | SHS | 113.5 | 113.5 | 4.8 | 4.8 | 103.9 | 103.9 | 16.3833 | 2087.04 | 1043.52 | 1043.52 | 4117983.8432 | 4117983.8432 | 72563.592 | 72563.592 | 85128.264 | 85128.264 | 44.4198 | 44.4198 | 21.6458 | 21.6458 | PLASTIC | PLASTIC | 1.1732 | 1.1732 | 577.3647 | 577.3647 | 588.1658 | 169.7888 | 169.7888 | 23.9907 | 23.9907 | 7995.5701 | 7995.5701 | 1000 | 22.5125 | 22.5125 | 3894.7861 | 3894.7861 | 0.28212 | 0.28212 | 0.54842 | 0.54842 | 276.6429 | 276.6429
SHS113.5*113.5*5.4 | SHS | 113.5 | 113.5 | 5.4 | 5.4 | 102.7 | 102.7 | 18.3294 | 2334.96 | 1167.48 | 1167.48 | 4558919.8932 | 4558919.8932 | 80333.3902 | 80333.3902 | 94732.173 | 94732.173 | 44.1867 | 44.1867 | 19.0185 | 19.0185 | PLASTIC | PLASTIC | 1.1792 | 1.1792 | 645.7246 | 645.7246 | 658.0342 | 189.9581 | 189.9581 | 26.6972 | 26.6972 | 7953.6003 | 7953.6003 | 1000 | 22.6313 | 22.6313 | 3854.0049 | 3854.0049 | 0.28361 | 0.28361 | 0.549 | 0.549 | 276.5463 | 276.5463
SHS125*125*4.5 | SHS | 125 | 125 | 4.5 | 4.5 | 116 | 116 | 17.0267 | 2169 | 1084.5 | 1084.5 | 5256390.75 | 5256390.75 | 84102.252 | 84102.252 | 98057.25 | 98057.25 | 49.2282 | 49.2282 | 25.7778 | 25.7778 | PLASTIC | PLASTIC | 1.1659 | 1.1659 | 603.8705 | 603.8705 | 611.2636 | 176.4566 | 176.4566 | 27.6343 | 27.6343 | 8861.0778 | 8861.0778 | 1000 | 20.3136 | 20.3136 | 4783.6328 | 4783.6328 | 0.25457 | 0.25457 | 0.53813 | 0.53813 | 278.4097 | 278.4097
SHS125*125*5 | SHS | 125 | 125 | 5 | 5 | 115 | 115 | 18.84 | 2400 | 1200 | 1200 | 5770000 | 5770000 | 92320 | 92320 | 108062.5 | 108062.5 | 49.0323 | 49.0323 | 23 | 23 | PLASTIC | PLASTIC | 1.1705 | 1.1705 | 668.0282 | 668.0282 | 676.3636 | 195.2494 | 195.2494 | 30.454 | 30.454 | 8825.8144 | 8825.8144 | 1000 | 20.3947 | 20.3947 | 4745.6348 | 4745.6348 | 0.25558 | 0.25558 | 0.5385 | 0.5385 | 278.3451 | 278.3451
SHS125*125*6 | SHS | 125 | 125 | 6 | 6 | 113 | 113 | 22.4196 | 2856 | 1428 | 1428 | 6757772 | 6757772 | 108124.352 | 108124.352 | 127557 | 127557 | 48.6433 | 48.6433 | 18.8333 | 18.8333 | PLASTIC | PLASTIC | 1.1797 | 1.1797 | 794.5825 | 794.5825 | 804.8727 | 232.3467 | 232.3467 | 35.9479 | 35.9479 | 8755.7867 | 8755.7867 | 1000 | 20.5578 | 20.5578 | 4670.6258 | 4670.6258 | 0.25763 | 0.25763 | 0.53924 | 0.53924 | 278.2152 | 278.2152
SHS132*132*4.8 | SHS | 132 | 132 | 4.8 | 4.8 | 122.4 | 122.4 | 19.1716 | 2442.24 | 1221.12 | 1221.12 | 6595220.2752 | 6595220.2752 | 99927.5799 | 99927.5799 | 116550.144 | 116550.144 | 51.9661 | 51.9661 | 25.5 | 25.5 | PLASTIC | PLASTIC | 1.1663 | 1.1663 | 682.0129 | 682.0129 | 688.2676 | 198.6858 | 198.6858 | 32.8459 | 32.8459 | 9353.9057 | 9353.9057 | 1000 | 19.2433 | 19.2433 | 5330.5339 | 5330.5339 | 0.24115 | 0.24115 | 0.5334 | 0.5334 | 279.2571 | 279.2571
SHS132*132*5.4 | SHS | 132 | 132 | 5.4 | 5.4 | 121.2 | 121.2 | 21.4663 | 2734.56 | 1367.28 | 1367.28 | 7318010.7072 | 7318010.7072 | 110878.9501 | 110878.9501 | 129901.968 | 129901.968 | 51.7312 | 51.7312 | 22.4444 | 22.4444 | PLASTIC | PLASTIC | 1.1716 | 1.1716 | 763.4569 | 763.4569 | 770.6487 | 222.4671 | 222.4671 | 36.6087 | 36.6087 | 9311.6211 | 9311.6211 | 1000 | 19.3307 | 19.3307 | 5282.4491 | 5282.4491 | 0.24225 | 0.24225 | 0.53378 | 0.53378 | 279.1882 | 279.1882
SHS132*132*6 | SHS | 132 | 132 | 6 | 6 | 120 | 120 | 23.7384 | 3024 | 1512 | 1512 | 8019648 | 8019648 | 121509.8182 | 121509.8182 | 142992 | 142992 | 51.4976 | 51.4976 | 20 | 20 | PLASTIC | PLASTIC | 1.1768 | 1.1768 | 844.0558 | 844.0558 | 852.2182 | 246.0142 | 246.0142 | 40.2977 | 40.2977 | 9269.5631 | 9269.5631 | 1000 | 19.4184 | 19.4184 | 5234.8382 | 5234.8382 | 0.24335 | 0.24335 | 0.53416 | 0.53416 | 279.119 | 279.119
SHS150*150*5 | SHS | 150 | 150 | 5 | 5 | 140 | 140 | 22.765 | 2900 | 1450 | 1450 | 10174166.6667 | 10174166.6667 | 135655.5556 | 135655.5556 | 157750 | 157750 | 59.2312 | 59.2312 | 28 | 28 | PLASTIC | COMPACT | 1.1629 | 1.1629 | 815.1985 | 815.1985 | 817.2727 | 235.9263 | 235.9263 | 44.4568 | 44.4568 | 10661.6134 | 10661.6134 | 1000 | 16.883 | 16.883 | 6925.1724 | 6925.1724 | 0.21158 | 0.21158 | 0.5236 | 0.5236 | 281.1029 | 281.1029
SHS150*150*6 | SHS | 150 | 150 | 6 | 6 | 138 | 138 | 27.1296 | 3456 | 1728 | 1728 | 11964672 | 11964672 | 159528.96 | 159528.96 | 186732 | 186732 | 58.8388 | 58.8388 | 23 | 23 | PLASTIC | PLASTIC | 1.1705 | 1.1705 | 971.1895 | 971.1895 | 973.9636 | 281.1591 | 281.1591 | 52.6245 | 52.6245 | 10590.9773 | 10590.9773 | 1000 | 16.9956 | 16.9956 | 6833.7141 | 6833.7141 | 0.21299 | 0.21299 | 0.52405 | 0.52405 | 281.0155 | 281.0155
SHS180*180*4 | SHS | 180 | 180 | 4 | 4 | 172 | 172 | 22.1056 | 2816 | 1408 | 1408 | 14545578.6667 | 14545578.6667 | 161617.5407 | 161617.5407 | 185888 | 185888 | 71.8703 | 71.8703 | 43 | 43 | PLASTIC | SLENDER | 1.1502 | 1.1502 | 798.0311 | 798.0311 | 793.6 | 229.0926 | 229.0926 | 52.3866 | 52.3866 | 12936.6456 | 12936.6456 | 1000 | 13.914 | 13.914 | 10195.9593 | 10195.9593 | 0.17437 | 0.17437 | 0.51251 | 0.51251 | 283.3917 | 283.3917
SHS180*180*5 | SHS | 180 | 180 | 5 | 5 | 170 | 170 | 27.475 | 3500 | 1750 | 1750 | 17879166.6667 | 17879166.6667 | 198657.4074 | 198657.4074 | 229750 | 229750 | 71.4726 | 71.4726 | 34 | 34 | PLASTIC | SEMI-COMPACT | 1.1565 | 1.1565 | 991.6633 | 991.6633 | 986.3636 | 284.7387 | 284.7387 | 64.7477 | 55.9853 | 12865.069 | 12865.069 | 1000 | 13.9914 | 13.9914 | 10083.4458 | 10083.4458 | 0.17534 | 0.17534 | 0.51278 | 0.51278 | 283.3324 | 283.3324
SHS180*180*6 | SHS | 180 | 180 | 6 | 6 | 168 | 168 | 32.7816 | 4176 | 2088 | 2088 | 21097152 | 21097152 | 234412.8 | 234412.8 | 272592 | 272592 | 71.0774 | 71.0774 | 28 | 28 | PLASTIC | COMPACT | 1.1629 | 1.1629 | 1182.9468 | 1182.9468 | 1176.8727 | 339.7339 | 339.7339 | 76.8214 | 76.8214 | 12793.9361 | 12793.9361 | 1000 | 14.0692 | 14.0692 | 9972.2483 | 9972.2483 | 0.17631 | 0.17631 | 0.51306 | 0.51306 | 283.2727 | 283.2727
SHS180*180*8 | SHS | 180 | 180 | 8 | 8 | 164 | 164 | 43.2064 | 5504 | 2752 | 2752 | 27197098.6667 | 27197098.6667 | 302189.9852 | 302189.9852 | 355264 | 355264 | 70.2946 | 70.2946 | 20.5 | 20.5 | PLASTIC | PLASTIC | 1.1756 | 1.1756 | 1558.4715 | 1558.4715 | 1551.1273 | 447.7719 | 447.7719 | 100.1199 | 100.1199 | 12653.0313 | 12653.0313 | 1000 | 14.2258 | 14.2258 | 9753.801 | 9753.801 | 0.17828 | 0.17828 | 0.51361 | 0.51361 | 283.1525 | 283.1525
RHS50*25*2.9 | RHS | 50 | 25 | 2.9 | 2.9 | 44.2 | 19.2 | 3.1507 | 401.36 | 267.5733 | 133.7867 | 122255.2459 | 39033.9459 | 4890.2098 | 3122.7157 | 6247.528 | 3739.028 | 17.4529 | 9.8618 | 15.2414 | 6.6207 | PLASTIC | PLASTIC | 1.2776 | 1.1974 | 94.912 | 55.0904 | 113.1105 | 43.5363 | 21.7681 | 1.7607 | 1.0537 | 3141.5155 | 1775.1158 | 1000 | 57.2972 | 101.4018 | 601.2612 | 191.9721 | 0.71804 | 1.2708 | 0.81219 | 1.4198 | 236.4759 | 137.2593
RHS50*25*3.2 | RHS | 50 | 25 | 3.2 | 3.2 | 43.6 | 18.6 | 3.4465 | 439.04 | 292.6933 | 146.3467 | 131949.7899 | 41724.1899 | 5277.9916 | 3337.9352 | 6785.536 | 4041.536 | 17.3361 | 9.7486 | 13.625 | 5.8125 | PLASTIC | PLASTIC | 1.2856 | 1.2108 | 103.5293 | 59.2098 | 123.7295 | 47.6235 | 23.8117 | 1.9123 | 1.139 | 3120.5045 | 1754.7466 | 1000 | 57.683 | 102.5789 | 593.2454 | 187.5917 | 0.72288 | 1.2855 | 0.81618 | 1.4402 | 235.8082 | 134.862
RHS60*40*2.9 | RHS | 60 | 40 | 2.9 | 2.9 | 54.2 | 34.2 | 4.2889 | 546.36 | 327.816 | 218.544 | 266222.7492 | 139325.7092 | 8874.0916 | 6966.2855 | 10883.178 | 8151.378 | 22.0741 | 15.9689 | 18.6897 | 11.7931 | PLASTIC | PLASTIC | 1.2264 | 1.1701 | 138.8577 | 123.8403 | 153.9742 | 53.3382 | 35.5588 | 3.0671 | 2.2972 | 3973.3392 | 2874.4098 | 1000 | 45.3019 | 62.6216 | 961.8249 | 503.3639 | 0.56772 | 0.78477 | 0.69976 | 0.86933 | 254.1505 | 226.6643
RHS66*33*2.9 | RHS | 66 | 33 | 2.9 | 2.9 | 60.2 | 27.2 | 4.2434 | 540.56 | 360.3733 | 180.1867 | 296101.6619 | 96699.8659 | 8972.7776 | 5860.5979 | 11293.528 | 6833.908 | 23.4045 | 13.3749 | 20.7586 | 9.3793 | PLASTIC | PLASTIC | 1.2586 | 1.1661 | 139.0699 | 108.0365 | 152.3396 | 58.6356 | 29.3178 | 3.1827 | 1.9259 | 4212.8013 | 2407.4844 | 1000 | 42.7269 | 74.7668 | 1081.2514 | 353.1114 | 0.53545 | 0.93697 | 0.67857 | 1.0163 | 257.27 | 199.8603
RHS66*33*3.6 | RHS | 66 | 33 | 3.6 | 3.6 | 58.8 | 25.8 | 5.1885 | 660.96 | 440.64 | 220.32 | 353524.4352 | 113503.2912 | 10712.8617 | 6878.9873 | 13636.512 | 8183.592 | 23.1272 | 13.1044 | 16.3333 | 7.1667 | PLASTIC | PLASTIC | 1.2729 | 1.1897 | 169.6455 | 129.6344 | 186.2705 | 71.6956 | 35.8478 | 3.843 | 2.3063 | 4162.8871 | 2358.7893 | 1000 | 43.2392 | 76.3103 | 1055.7814 | 338.9714 | 0.54187 | 0.95631 | 0.68271 | 1.0367 | 256.6653 | 196.1304
RHS66*33*4.5 | RHS | 66 | 33 | 4.5 | 4.5 | 57 | 24 | 6.3585 | 810 | 540 | 270 | 420228 | 131989.5 | 12734.1818 | 7999.3636 | 16443 | 9760.5 | 22.7772 | 12.7652 | 12.6667 | 5.3333 | PLASTIC | PLASTIC | 1.2912 | 1.2202 | 207.2544 | 154.8495 | 228.2727 | 87.8622 | 43.9311 | 4.6339 | 2.7507 | 4099.8927 | 2297.7337 | 1000 | 43.9036 | 78.3381 | 1024.0702 | 321.6504 | 0.55019 | 0.98172 | 0.68813 | 1.064 | 255.8696 | 191.1723
RHS70*30*2.9 | RHS | 70 | 30 | 2.9 | 2.9 | 64.2 | 24.2 | 4.2889 | 546.36 | 382.452 | 163.908 | 323871.2692 | 81677.1892 | 9253.4648 | 5445.1459 | 11814.078 | 6350.478 | 24.3471 | 12.2267 | 22.1379 | 8.3448 | PLASTIC | PLASTIC | 1.2767 | 1.1663 | 141.601 | 99.7962 | 153.9742 | 62.2279 | 26.6691 | 3.3294 | 1.7897 | 4382.4732 | 2200.8146 | 1000 | 41.0727 | 81.7879 | 1170.1008 | 295.0881 | 0.51472 | 1.025 | 0.66551 | 1.1119 | 259.1716 | 182.6566
RHS70*30*3.2 | RHS | 70 | 30 | 3.2 | 3.2 | 63.6 | 23.6 | 4.7025 | 599.04 | 419.328 | 179.712 | 351556.4032 | 87835.4432 | 10044.4687 | 5855.6962 | 12884.736 | 6894.336 | 24.2253 | 12.109 | 19.875 | 7.375 | PLASTIC | PLASTIC | 1.2828 | 1.1774 | 155.1145 | 108.2404 | 168.8204 | 68.2279 | 29.2405 | 3.6312 | 1.9429 | 4360.5583 | 2179.6135 | 1000 | 41.2791 | 82.5834 | 1158.4277 | 289.4301 | 0.5173 | 1.0349 | 0.66712 | 1.1232 | 258.9385 | 180.6897
RHS70*30*4 | RHS | 70 | 30 | 4 | 4 | 62 | 22 | 5.7776 | 736 | 515.2 | 220.8 | 420565.3333 | 102485.3333 | 12016.1524 | 6832.3556 | 15608 | 8248 | 23.9044 | 11.8003 | 15.5 | 5.5 | PLASTIC | PLASTIC | 1.2989 | 1.2072 | 190.1137 | 129.0673 | 207.4182 | 83.8271 | 35.9259 | 4.3986 | 2.3244 | 4302.7918 | 2124.0486 | 1000 | 41.8333 | 84.7438 | 1127.9384 | 274.8613 | 0.52425 | 1.062 | 0.67147 | 1.1544 | 258.3067 | 175.3632
RHS80*40*2.9 | RHS | 80 | 40 | 2.9 | 2.9 | 74.2 | 34.2 | 5.1995 | 662.36 | 441.5733 | 220.7867 | 542388.9759 | 179322.8959 | 13559.7244 | 8966.1448 | 16926.778 | 10303.178 | 28.616 | 16.454 | 25.5862 | 11.7931 | PLASTIC | PLASTIC | 1.2483 | 1.1491 | 175.9347 | 152.4835 | 186.6651 | 71.8474 | 35.9237 | 4.7703 | 2.9036 | 5150.8735 | 2961.7154 | 1000 | 34.9455 | 60.7756 | 1616.3913 | 534.4061 | 0.43793 | 0.76163 | 0.62088 | 0.84901 | 265.618 | 230.2124
RHS80*40*3.2 | RHS | 80 | 40 | 3.2 | 3.2 | 73.6 | 33.6 | 5.7073 | 727.04 | 484.6933 | 242.3467 | 590339.5499 | 194010.5899 | 14758.4887 | 9700.5295 | 18497.536 | 11227.136 | 28.4952 | 16.3355 | 23 | 10.5 | PLASTIC | PLASTIC | 1.2533 | 1.1574 | 193.0087 | 166.7681 | 204.8931 | 78.8634 | 39.4317 | 5.2129 | 3.164 | 5129.1369 | 2940.3977 | 1000 | 35.0936 | 61.2162 | 1602.7778 | 526.7407 | 0.43979 | 0.76715 | 0.62188 | 0.85381 | 265.472 | 229.3796
RHS80*40*4 | RHS | 80 | 40 | 4 | 4 | 72 | 32 | 7.0336 | 896 | 597.3333 | 298.6667 | 711338.6667 | 230058.6667 | 17783.4667 | 11502.9333 | 22528 | 13568 | 28.1763 | 16.0238 | 18 | 8 | PLASTIC | PLASTIC | 1.2668 | 1.1795 | 237.51 | 203.4675 | 252.5091 | 97.1908 | 48.5954 | 6.3488 | 3.8237 | 5071.7368 | 2884.2825 | 1000 | 35.4908 | 62.4072 | 1567.1052 | 506.8277 | 0.44477 | 0.78208 | 0.62461 | 0.86694 | 265.0782 | 227.0843
RHS96*48*3.2 | RHS | 96 | 48 | 3.2 | 3.2 | 89.6 | 41.6 | 6.913 | 880.64 | 587.0933 | 293.5467 | 1045290.4619 | 347200.9899 | 21776.8846 | 14466.7079 | 27099.136 | 16531.456 | 34.4524 | 19.856 | 28 | 13 | PLASTIC | PLASTIC | 1.2444 | 1.1427 | 238.7722 | 217.8516 | 248.1804 | 95.5247 | 47.7623 | 7.637 | 4.6589 | 6201.4293 | 3574.076 | 1000 | 29.0256 | 50.3627 | 2342.9786 | 778.2377 | 0.36374 | 0.63114 | 0.58335 | 0.74444 | 271.1349 | 247.3787
RHS96*48*4 | RHS | 96 | 48 | 4 | 4 | 88 | 40 | 8.5408 | 1088 | 725.3333 | 362.6667 | 1267370.6667 | 415402.6667 | 26403.5556 | 17308.4444 | 33152 | 20096 | 34.1301 | 19.5398 | 22 | 10 | PLASTIC | PLASTIC | 1.2556 | 1.1611 | 294.7303 | 267.866 | 306.6182 | 118.0174 | 59.0087 | 9.3428 | 5.6634 | 6143.4154 | 3517.1646 | 1000 | 29.2997 | 51.1776 | 2299.3469 | 753.6507 | 0.36718 | 0.64135 | 0.58496 | 0.75201 | 270.8918 | 246.2003
RHS96*48*4.8 | RHS | 96 | 48 | 4.8 | 4.8 | 86.4 | 38.4 | 10.1284 | 1290.24 | 860.16 | 430.08 | 1475031.8592 | 477049.6512 | 30729.8304 | 19877.0688 | 38928.384 | 23445.504 | 33.8116 | 19.2286 | 18 | 8 | PLASTIC | PLASTIC | 1.2668 | 1.1795 | 349.1982 | 316.0773 | 363.6131 | 139.9547 | 69.9774 | 10.9707 | 6.6074 | 6086.0842 | 3461.139 | 1000 | 29.5757 | 52.006 | 2256.6315 | 729.8319 | 0.37064 | 0.65173 | 0.5866 | 0.75981 | 270.6459 | 244.9756
RHS100*50*3.2 | RHS | 100 | 50 | 3.2 | 3.2 | 93.6 | 43.6 | 7.2145 | 919.04 | 612.6933 | 306.3467 | 1187239.3899 | 395188.1899 | 23744.7878 | 15807.5276 | 29505.536 | 18017.536 | 35.942 | 20.7365 | 29.25 | 13.625 | PLASTIC | PLASTIC | 1.2426 | 1.1398 | 250.1532 | 230.0827 | 259.0022 | 99.69 | 49.845 | 8.3152 | 5.0777 | 6469.5556 | 3732.5641 | 1000 | 27.8226 | 48.2242 | 2549.9615 | 848.7881 | 0.34867 | 0.60434 | 0.5764 | 0.72507 | 272.1897 | 250.3512
RHS100*50*4 | RHS | 100 | 50 | 4 | 4 | 92 | 42 | 8.9176 | 1136 | 757.3333 | 378.6667 | 1441258.6667 | 473658.6667 | 28825.1733 | 18946.3467 | 36128 | 21928 | 35.619 | 20.4194 | 23 | 10.5 | PLASTIC | PLASTIC | 1.2533 | 1.1574 | 308.958 | 283.2385 | 320.1455 | 123.224 | 61.612 | 10.1815 | 6.1797 | 6411.4211 | 3675.4971 | 1000 | 28.0749 | 48.973 | 2504.3403 | 823.0323 | 0.35183 | 0.61372 | 0.57783 | 0.73177 | 271.9701 | 249.3297
RHS122*61*3.6 | RHS | 122 | 61 | 3.6 | 3.6 | 114.8 | 53.8 | 9.9362 | 1265.76 | 843.84 | 421.92 | 2447484.4992 | 817910.4912 | 40122.6967 | 26816.7374 | 49722.912 | 30420.072 | 43.9728 | 25.4201 | 31.8889 | 14.9444 | PLASTIC | PLASTIC | 1.2393 | 1.1344 | 349.9279 | 330.4722 | 356.7142 | 137.2994 | 68.6497 | 14.0128 | 8.5729 | 7915.1071 | 4575.6175 | 1000 | 22.7413 | 39.339 | 3816.7905 | 1275.5108 | 0.28499 | 0.49299 | 0.54953 | 0.65228 | 276.4568 | 261.086
RHS122*61*4.5 | RHS | 122 | 61 | 4.5 | 4.5 | 113 | 52 | 12.2931 | 1566 | 1044 | 522 | 2978007 | 983581.5 | 48819.7869 | 32248.5738 | 60984 | 37102.5 | 43.6081 | 25.0616 | 25.1111 | 11.5556 | PLASTIC | PLASTIC | 1.2492 | 1.1505 | 432.6885 | 407.9009 | 441.3273 | 169.8669 | 84.9335 | 17.1864 | 10.4562 | 7849.4546 | 4511.0932 | 1000 | 22.9315 | 39.9016 | 3753.7358 | 1239.7906 | 0.28738 | 0.50004 | 0.55047 | 0.65653 | 276.3017 | 260.4731
RHS122*61*5.4 | RHS | 122 | 61 | 5.4 | 5.4 | 111.2 | 50.2 | 14.5991 | 1859.76 | 1239.84 | 619.92 | 3478322.8512 | 1135351.1592 | 57021.6861 | 37224.6282 | 71794.728 | 43433.388 | 43.2471 | 24.7079 | 20.5926 | 9.2963 | PLASTIC | PLASTIC | 1.2591 | 1.1668 | 513.5641 | 483.2453 | 524.1142 | 201.7316 | 100.8658 | 20.2331 | 12.2403 | 7784.4691 | 4447.4304 | 1000 | 23.123 | 40.4728 | 3691.8388 | 1205.0444 | 0.28977 | 0.5072 | 0.55141 | 0.66088 | 276.1454 | 259.8428
RHS127*50*3.6 | RHS | 127 | 50 | 3.6 | 3.6 | 119.8 | 42.8 | 9.5971 | 1222.56 | 877.2041 | 345.3559 | 2402493.8352 | 540195.8592 | 37834.5486 | 21607.8344 | 48045.672 | 24511.392 | 44.3298 | 21.0204 | 33.2778 | 11.8889 | PLASTIC | PLASTIC | 1.2699 | 1.1344 | 338.1671 | 307.1357 | 344.5396 | 142.7279 | 56.1921 | 13.5401 | 6.9078 | 7979.3691 | 3783.6682 | 1000 | 22.5582 | 47.5729 | 3879.0184 | 872.1894 | 0.2827 | 0.59618 | 0.54864 | 0.71931 | 276.6057 | 251.2234
RHS127*50*4.6 | RHS | 127 | 50 | 4.6 | 4.6 | 117.8 | 40.8 | 12.1185 | 1543.76 | 1107.6696 | 436.0904 | 2976977.2099 | 656195.0539 | 46881.5309 | 26247.8022 | 60068.732 | 30351.352 | 43.9135 | 20.6171 | 25.6087 | 8.8696 | PLASTIC | PLASTIC | 1.2813 | 1.1563 | 426.7443 | 385.8975 | 435.0596 | 180.2265 | 70.9553 | 16.9285 | 8.5536 | 7904.4265 | 3711.0695 | 1000 | 22.7721 | 48.5035 | 3806.4968 | 839.0405 | 0.28538 | 0.60784 | 0.54968 | 0.72756 | 276.4317 | 249.9725
RHS145*82*4.8 | RHS | 145 | 82 | 4.8 | 4.8 | 135.4 | 72.4 | 16.3833 | 2087.04 | 1333.1313 | 753.9087 | 5855667.9872 | 2380299.6992 | 80767.8343 | 58056.0902 | 99182.304 | 66311.424 | 52.9691 | 33.7715 | 28.2083 | 15.0833 | PLASTIC | PLASTIC | 1.228 | 1.1422 | 583.4196 | 564.7834 | 588.1658 | 216.9109 | 122.6668 | 27.9514 | 18.6878 | 9534.4433 | 6078.8712 | 1000 | 18.8789 | 29.6108 | 5538.2864 | 2251.2857 | 0.23659 | 0.37108 | 0.53183 | 0.58681 | 279.544 | 270.6146
RHS145*82*5.4 | RHS | 145 | 82 | 5.4 | 5.4 | 134.2 | 71.2 | 18.3294 | 2334.96 | 1491.4943 | 843.4657 | 6492034.9512 | 2625804.8352 | 89545.3097 | 64044.0204 | 110440.908 | 73665.288 | 52.7291 | 33.5345 | 24.8519 | 13.1852 | PLASTIC | PLASTIC | 1.2334 | 1.1502 | 652.5663 | 631.4368 | 658.0342 | 242.6778 | 137.2385 | 31.1243 | 20.7602 | 9491.2455 | 6036.2053 | 1000 | 18.9648 | 29.8201 | 5488.2154 | 2219.7943 | 0.23767 | 0.3737 | 0.5322 | 0.58806 | 279.4764 | 270.4273
RHS172*92*4.8 | RHS | 172 | 92 | 4.8 | 4.8 | 162.4 | 82.4 | 19.1716 | 2442.24 | 1591.1564 | 851.0836 | 9600824.1152 | 3589616.4352 | 111637.4897 | 78035.1399 | 137132.544 | 88287.744 | 62.6989 | 38.338 | 33.8333 | 17.1667 | PLASTIC | PLASTIC | 1.2284 | 1.1314 | 688.2866 | 668.3967 | 688.2676 | 258.8936 | 138.4779 | 38.6464 | 24.8811 | 11285.8063 | 6900.8463 | 1000 | 15.9492 | 26.0838 | 7759.789 | 2901.2787 | 0.19987 | 0.32688 | 0.51996 | 0.56675 | 281.826 | 273.6818
RHS172*92*5.4 | RHS | 172 | 92 | 5.4 | 5.4 | 161.2 | 81.2 | 21.4663 | 2734.56 | 1781.6073 | 952.9527 | 10666863.1872 | 3969158.2272 | 124033.2929 | 86286.0484 | 152927.568 | 98236.368 | 62.4561 | 38.0983 | 29.8519 | 15.037 | PLASTIC | PLASTIC | 1.233 | 1.1385 | 770.539 | 748.0184 | 770.6487 | 289.8814 | 155.0528 | 43.0978 | 27.6848 | 11242.0921 | 6857.6921 | 1000 | 16.0113 | 26.2479 | 7699.7923 | 2865.106 | 0.20065 | 0.32894 | 0.5202 | 0.56764 | 281.778 | 273.5425
Note on AH2: Sankara Subramanian Giri: Min value taken
Note on AK6: Sankara Subramanian Giri: How it is fixed as 1?
Note on AQ7: Sankara Subramanian Giri: how alpha is taken

## Tables
HOME | [18 empty] | 22 | 23 | 24 | 25 | 26
| TABLE 1 | [6 empty] | TABLE 2 |  |  |  |  | TABLE 3 |  |  |  |  | TABLE 4
| IS : 2062 - 2011, IS : 1161 - 2014 (Table 2) | [6 empty] | IS : 1367-2002 (Part3) (Table 3) |  |  |  |  | IS 456 : 2000 (Table 2) |  |  | Cl. 26.2.1.1 |  | IS 1363 (Part 1) :2002
| Description | Grade | Tensile Stress (fu) | Yield Stress (fy) |  |  |  | Grade | Proof Stress | Yield Stress (fy) | Tensile Stress (fu) |  | Group | Grade Designation | Specified Characteristic comp. strength (N/mm2) | Design Bond Stress, tbd (N/mm2) |  | Type | Bolt Diameter
|  |  | N/mm2 | N/mm2 | N/mm2 | N/mm2 |  |  | fo | fy | Nominal | Minimum |  |  |  | tbd (Tension) | tbd (Compression) | Preferred threads | 5
|  | Plate Thk |  | < 20 mm | 20 - 40 mm | > 40 mm |  |  | N/mm2 | N/mm2 | N/mm2 | N/mm2 | Ordinary Concrete | 10 | 10 |  |  |  | 6
| IS : 2062 | E250 | 410 | 250 | 240 | 230 |  | 3.6 | 180 | 180 | 300 | 300 |  | 15 | 15 |  |  |  | 8
|  | E275 | 430 | 275 | 265 | 255 |  | 4.6 | 225 | 240 | 400 | 400 |  | 20 | 20 | 1.2 | 1.5 |  | 10
|  | E300 | 440 | 300 | 290 | 280 |  | 4.8 | 310 | 320 | 420 | 420 | Standard Concrete | 25 | 25 | 1.4 | 1.75 |  | 12
|  | E350 | 490 | 350 | 330 | 320 |  | 5.6 | 280 | 300 | 500 | 500 |  | 30 | 30 | 1.5 | 1.875 |  | 16
|  | E410 | 540 | 410 | 390 | 380 |  | 5.8 | 380 | 400 | 520 | 520 |  | 35 | 35 | 1.7 | 2.125 |  | 20
|  | E450 | 570 | 450 | 430 | 420 |  | 6.8 | 440 | 480 | 600 | 600 |  | 40 | 40 | 1.9 | 2.375 |  | 24
|  | E550 | 650 | 550 | 530 | 520 |  | 8.8(<16) | 580 | 640 | 800 | 800 |  | 45 | 45 | 1.9 | 2.375 |  | 30
|  | E600 | 730 | 600 | 580 | 570 |  | 8.8(>16) | 600 | 660 | 830 | 830 |  | 50 | 50 | 1.9 | 2.375 |  | 36
|  | E650 | 780 | 650 | 630 | 620 |  | 9.8 | 650 | 720 | 900 | 900 |  | 55 | 55 | 1.9 | 2.375 |  | 42
| IS : 1161 | Yst210 | 330 | 210 | 210 | 210 |  | 10.9 | 830 | 940 | 1040 | 1040 | High Strength Concrete | 60 | 60 | 1.9 | 2.375 |  | 48
|  | Yst240 | 410 | 240 | 240 | 240 |  | 12.9 | 970 | 1100 | 1220 | 1220 |  | 65 | 65 | 1.9 | 2.375 |  | 56
|  | Yst310 | 450 | 310 | 310 | 310 | [7 empty] | 70 | 70 | 1.9 | 2.375 |  | 64
|  | Yst355 | 490 | 355 | 355 | 355 | [5 empty] | IS 432 (1) |  | 75 | 75 | 1.9 | 2.375 | Non-preferred threads | 14
[12 empty] | Cl. 6.1 |  | 80 | 80 | 1.9 | 2.375 |  | 18
|  | TABLE 6 | [8 empty] | Plates | Rebars | NOTE : For deformed bars (i.e., > Fe415) above values (Design bond stress) shall be increased by 60 percent | [5 empty] | 22
|  | IS : 800 - 2007 (T7 - Imperfection Factor (a), T10 - Buckling Class) | [8 empty] | SAIL | Dia (mm) | [6 empty] | 27
|  | Buckling Class |  | a | b | c | d |  |  |  | 5 | 5 | [6 empty] | 33
|  | a |  | 0.21 | 0.34 | 0.49 | 0.76 |  |  |  | 6 | 6 | [6 empty] | 39
[11 empty] | 8 | 8 |  | TABLE 12 |  |  |  |  | 45
| TABLE 7 | [9 empty] | 10 | 10 |  | IS 456 : 2000 (Table 21) - Working Stress Method |  |  |  |  | 52
| Roark's Formulas for Stress and Strain - 7th Edition (McGraw-Hill) _ Table 11.4 | [9 empty] | 12 | 12 |  | Grade Designation | Permissible Stresses in CONCRETE |  |  |  | 60
| Ref. Image | [9 empty] | 14 | 16 |  |  | In Compression |  | In Tension
[11 empty] | 16 | 20 |  |  | Bending | Direct | For Plain Bars
[11 empty] | 18 | 22 |  |  | scbc | scc | tbd
[11 empty] | 20 | 25 |  | 10 | 3 | 2.5 | 0
[11 empty] | 22 | 28 |  | 15 | 5 | 4 | 0.6
|  | 3 Fixed and 1 free |  | 2 Fixed and 2 free |  | All Edges Fixed |  | Cantilever Panel |  |  | 24 | 32 |  | 20 | 7 | 5 | 0.8
|  | a/b | β | a/b | β | a/b | β | a/b | β |  | 25 | 36 |  | 25 | 8.5 | 6 | 0.9
| Values | 0 | 0 | 0.125 | 0.047 | 1 | 0.1386 | 0.5 | 0.36 |  | 28 | 40 |  | 30 | 10 | 8 | 1
|  | 0.25 | 0.031 | 0.25 | 0.188 | 1.2 | 0.1794 | 0.667 | 0.45 |  | 30 | 45 |  | 35 | 11.5 | 9 | 1.1
|  | 0.5 | 0.126 | 0.375 | 0.398 | 1.4 | 0.2094 | 1 | 0.67 |  | 32 | 50 |  | 40 | 13 | 10 | 1.2
|  | 0.75 | 0.286 | 0.5 | 0.632 | 1.6 | 0.2286 | 1.5 | 0.77 |  | 35 |  |  | 45 | 14.5 | 11 | 1.3
|  | 1 | 0.511 | 0.75 | 1.186 | 1.8 | 0.2406 | 2 | 0.79 |  | 36 |  |  | 50 | 16 | 12 | 1.4
|  | 1.5 | 1.073 | 1 | 1.769 | 2 | 0.2472 | 4 | 0.8 |  | 40
|  | 2 | 1.563 |  |  | 1e+99 | 0.25 |  |  |  | 45
|  | 3 | 1.982 | [7 empty] | 50 |  |  | Class | Section
[11 empty] | 56 |  |  | 1 | PLASTIC
|  | TABLE 8 | [8 empty] | 60 |  |  | 2 | COMPACT
|  | IS : 875 - 2015 (Table 2) | [8 empty] | 63 |  |  | 3 | SEMI-COMPACT
|  | S.No | Height | Terrain & Height Multiplier (k2) | [6 empty] | 70 |  |  | 4 | SLENDER
|  |  |  | Category 1 | Category 2 | Category 3 | Category 4 |  |  |  | 75
|  |  | 10.1686 | 1.0513 | 1.0017 | 0.91202 | 0.8 |  |  |  | 80 |  |  | table 9 10 11 are missing
|  | i) | 10 | 1.05 | 1 | 0.91 | 0.8 |  |  |  | 90
|  | ii) | 15 | 1.09 | 1.05 | 0.97 | 0.8 |  |  |  | 100
|  | iii) | 20 | 1.12 | 1.07 | 1.01 | 0.8 |  |  |  | 110
|  | iv) | 30 | 1.15 | 1.12 | 1.06 | 0.97 |  |  |  | 120
|  | v) | 50 | 1.2 | 1.17 | 1.12 | 1.1
|  | vi) | 100 | 1.26 | 1.24 | 1.2 | 1.2
|  | vii) | 150 | 1.3 | 1.28 | 1.24 | 1.24
|  | viii) | 200 | 1.32 | 1.3 | 1.27 | 1.27
|  | ix) | 250 | 1.34 | 1.32 | 1.29 | 1.28
|  | x) | 300 | 1.35 | 1.34 | 1.31 | 1.3
|  | xi) | 350 | 1.35 | 1.35 | 1.32 | 1.31
|  | xii) | 400 | 1.35 | 1.35 | 1.34 | 1.32
|  | xiii) | 450 | 1.35 | 1.35 | 1.35 | 1.33
|  | xiv) | 500 | 1.35 | 1.35 | 1.35 | 1.34
TABLE 2 (for python)
IS : 1367-2002 (Part3) (Table 3)
|  | Grade | Proof Stress | Yield Stress (fy) | Tensile Stress (fu)
|  |  | fo | fy | Nominal | Minimum
|  |  | N/mm2 | N/mm2 | N/mm2 | N/mm2
|  | 3.6 | 180 | 180 | 300 | 300
|  | 4.6 | 225 | 240 | 400 | 400
|  | 4.8 | 310 | 320 | 420 | 420 |  |  | rounded and pasted as values as float is not there in python
|  | 5.6 | 280 | 300 | 500 | 500
|  | 5.8 | 380 | 400 | 520 | 520
|  | 6.8 | 440 | 480 | 600 | 600
|  | 8.8 | 580 | 640 | 800 | 800 | d<16
|  | 8.8 | 600 | 660 | 830 | 830 | d>16
|  | 9.8 | 650 | 720 | 900 | 900
|  | 10.9 | 830 | 940 | 1040 | 1040
|  | 12.9 | 970 | 1100 | 1220 | 1220
Note on O2: Sankara Subramanian Giri: purpose
Note on K5: Sankara Subramanian Giri:
Note on J7: Sankara Subramanian Giri: where do we use it
Note on I13: Sankara Subramanian Giri: what is the difference? What is for 16?
Note on L20: Sankara Subramanian Giri: purpose of this table + what does bold represent + abnormal plate and rebar sizes are there + what is the diff between this table and table 4
Note on P25: Sankara Subramanian Giri: purpose and use
Note on B26: Sankara Subramanian Giri: purpose of this table + what is beta
Note on C44: Sankara Subramanian Giri: wind load calculation is not done here. Then why it is there?
Note on E68: Sankara Subramanian Giri:
Note on D70: Sankara Subramanian Giri: where do we use it
Note on C76: Sankara Subramanian Giri: what is the difference?

## Diablo
Sheets Linked : Tables | [10 empty] | TABLES
NOTE : Images are only for reference purpose. Actual Images to be replaced when designing the base plate
Diablo Connection design
A | Summary of Forces
| Compression capacity of column |  |  |  | Pd | = | 820 | kN | Ae * fcd
| Tensile capacity on column |  |  |  | Td | = | 448 | kN | 50% | y 50%
| Shear capacity of column |  |  |  | Vd | = | 258.6529 | kN | 100%
|  | Down comer pipe |  |  |  |  | Stiffener
CODES MENTIONED
IS 806-1968
[7 empty] | Inner Pipe |  | IS 800-2007
IS 875-2015 (Part 3)
Column
Column
End plates
Inner Pipe
Diablo Connection Assembly
B | Properties
i | Section details
| Section used |  |  |  |  | = | SHS 180 x 180 x 4
| Section Depth |  |  |  | Dc | = | 180 | mm
| Section Width |  |  |  | Bc | = | 180 | mm
| Section Thickness |  |  |  | tc | = | 4 | mm
| Web Depth |  |  |  |  | = | 172 | mm | Dc - 2*tc
| Flange Width |  |  |  |  | = | 172 | mm | Bc - 2*tc
| Area |  |  |  | Ae | = | 2816 | mm2
| Shear Area |  |  |  | Av,D | = | 1408 | mm2 |  | IS800, Cl. 8.4.1
| Shear Area |  |  |  | Av,B | = | 1408 | mm2 |  | IS800, Cl. 8.4.1
| Moment of Inertia |  |  |  | Ixx | = | 14545578.6667 | mm4
[5 empty] | Iyy | = | 14545578.6667 | mm4
| Radius of gyration |  |  |  | rxx | = | 71.8703 | mm
[5 empty] | ryy | = | 71.8703 | mm
| Wt per metre |  |  |  |  | = | 22.1056 | kg/m
| Buckling Class |  |  |  |  | = | a
| Imperfection factor |  |  |  | a | = | 0.21 |  | how to fix name for this table array
| Grade of structural steel |  |  |  |  | = | E350 | grade
| Utimate tensile strength of section |  |  |  | fu | = | 490 | N/mm2
| Yield strength of section |  |  |  | fy | = | 350 | N/mm2
| Modulus of elasticity for steel |  |  |  | E | = | 200000 | N/mm2 | where is ES
| Column Height |  |  |  | h | = | 2900 | mm
| Euler Buckling Stress |  |  |  | fcc | = | 1212.3614 | N/mm2 | p2E/(KL/r)2 | IS800, Cl. 7.1.2
[5 empty] | l | = | 0.5373 |  | √(fy/fcc)
[5 empty] | f | = | 0.67976 |  | kL is not given properly |  |  | 0.5 (1 + a (l - 0.2) + l2)
| Design Compressive Stress |  |  |  | fcd | = | 290.27 | N/mm2 |  |  |  | (fy / gm0) / ( f + (sqrt (f2 - l2)))
comp should be less than tnsn
ii | Splice (end) plate properties
| Grade of splice (end) plate |  |  |  |  | = | E350 | grade
| Utimate tensile strength of Plate |  |  |  | fup | = | 490 | N/mm2
| Yield strength of Plate |  |  |  | fyp | = | 330 | N/mm2
| Splice (end) plate thickness |  |  |  | tep | = | 20 | mm | is 40 not included?
iii | Bolt details
| Grade |  |  |  | g | = | 8.8(<16) |  | what to use for 16
| Ultimate tensile strength of bolt |  |  |  | fub | = | 800 | N/mm2
| Yield strength of plate |  |  |  | fyb | = | 640 | N/mm2
| Dia of bolt provided |  |  |  | db | = | 16 | mm
| Bolt hole dia |  |  |  | dob | = | 18 | mm
| Minimum Pitch required |  |  |  | pmin | = | 40 | mm | 2.5 * db
| Minimum Edge Distance required |  |  |  | emin | = | 27 | mm | 1.5 * dob
| No. of Bolts, Prov |  |  |  | Nprov | = | 6 | Nos.
| Number of shear planes with threads |  |  |  | nn |  | 1
| intercepting the shear plane |  |  |  |  | =
| Number of shear planes without threads |  |  |  | ns |  | 0
| intercepting the shear plane |  |  |  |  | =
| Nominal plain shank area of the bolt |  |  |  | Asb | = | 201.0619 | mm2 | π*db2/4
| Net shear area of the bolt at threads |  |  |  | Anb | = | 156.8283 | mm2 | 0.78 * Anb
| Pitch distance provided |  |  |  | ppro | = | 60 | mm | OK
| Edge distance provided |  |  |  | epro | = | 40 | mm | OK
3 | Partial safety factor for materials
| Resistance governed by yielding |  |  |  | gm0 | = | 1.1 |  |  | IS800, Cl. 5.4.1, Table 5
| Resistance,governed by Ultimate stress |  |  |  | gm1 | = | 1.25 |  | not
| Bolts-friction type |  |  |  | gmf | = | 1.25 |  | used
| Bolts -bearing type |  |  |  | gmb | = | 1.25
| Resistance for connection (Shop Fabrications) |  |  |  | gmw | = | 1.25
4 | Bolt Calculation
i | Forces per bolt
| Shear force carried by each bolt |  |  |  | Vsb |  | Vd/Nprov
[5 empty] | Vsb | = | 43.1088 | kN
| Utility ratio |  |  |  |  | = | 0.74391 | < 1 | separate shear chech is there
OK
ii | Tension capacity of bolt (Tdb) | [8 empty] | IS800, Cl. 10.3.5
| Tension capacity of bolt |  |  |  | Tdb | = | Tnb / gmb
| Nominal tensile capacity of bolt |  |  |  | Tnb | = | 0.9 fub * Anb | < | fyb*Asb*(gmb/gmo)
[6 empty] | = | 112.9164 | < | 146.2269 | kN
[5 empty] | Tnb | = | 112.9164 | kN
PSF check
| Tension capacity of bolt |  |  |  | Tdb | = | 90.3331 | kN
iii | Shear capacity of bolt: | [8 empty] | IS800, Cl. 10.3.3
| Shear per bolt |  |  |  | Fyt | = | 43.1088
| Nominal shear capacity of bolt |  |  |  | Vnsb | = | (fub/√3)*(nn*Anb+ns*Asb)
[6 empty] | = | 72.4359 | kN
| Design shear strength of bolt |  |  |  | Vdsb | = | Vnsb / gmb
[5 empty] | Vdsb | = | 57.9487 | kN
| Design shear strength of bolt |  |  |  | Vdsb | = | 57.9487 | kN
iv | Bearing capacity of bolt (Vdpb) | [8 empty] | IS800, Cl. 10.3.4
| Design bearing strength of bolt |  |  |  | Vdpb | = | Vnpb / gmb
| Nominal bearing strength of bolt |  |  |  | Vnpb | = | 2.5 * kb * db * tsp * fusp
[5 empty] | kb | = | min(eb/3dob, pb/3dob-0.25, fub/fup, 1)
[6 empty] | = | 0.74074
[5 empty] | Vnpb | = | 290.3704 | kN
| Design bearing strength of bolt |  |  |  | Vdpb | = | 232.2963 | kN
| Design strength of bolt (Min. of Vdsb,Vdpb) |  |  |  | Vds | = | 57.9487 | kN | tension capacity not included | IS800, Cl. 10.3.2
| Utility Ratio |  |  |  | Vsb / Vds | = | 0.74391 | < 1
OK
based on wind load only - is it (V) needed
v | Combined Check for Bolts
| Area of exposed face |  |  |  | Ae | = | 0.522 | m2 | Dc * h |  |  |  | Basic Wind Speed |  |  | Vb | 50
| Design wind speed |  |  |  | Vd | = | 54 | m/s | not linked |  |  |  | Coefficients |  |  | k1 | 1
[5 empty] | Vdb | = | 9.72 | m2/s | [7 empty] | k2 | 1.08
| Height to breadth ratio |  |  |  | b/h | = | 16.1111 | [8 empty] | k3 | 1
| Force Coefficient for individual member |  |  |  | Cf | = | 1 |  |  | IS875 (Part 3), Table 25
(Height/Breadth ratio < 20, Considering smooth surface, Vdb > 6 m2/s)
[5 empty] | Pd | = | 1.7496 | kN/m2 | 0.6 * Vd2
| Wind Force |  |  |  | F | = | Cf * Ae * Pd
[5 empty] | F | = | 0.91329 | kN
| Udl on Column |  |  |  | w | = | 0.31493 | kN/m | F / h
| Moment at ends |  |  |  | Me | = | 0.22071 | kNm | w * h2 / 12 | 10
| Moment at centre |  |  |  | Mc | = | 0.11036 | kNm | w * h2 / 24 | 16
| Tension on bolts |  |  |  | Tb | = | 0.61309 | kN | how? | /2
| Tension capacity of bolt |  |  |  | Tdb | = | 90.3331 | kN
| Bolts subjected to combined shear & tension |  |  |  |  | = | 0.55345 | < 1 |  | IS800, Cl. 10.3.6
OK
5 | End Plate Design
| Depth of End Plate provided |  |  |  | Dep | = | 180 | mm | linked to section dimensions
| Width of End Plate provided |  |  |  | Bep | = | 180 | mm
| Assumed splice (end) plate thickness |  |  |  | tp | = | 20 | mm
| Width of the opening |  |  |  | Dob | = | 30 | mm | only circular opening given
| Area of opening at the centre |  |  |  | Aop | = | 706.8583 | mm2
| Maximum Bearing Pressure |  |  |  |  | = | P/A
[5 empty] | smax | = | 25.8731 | N/mm2
| Design pressure considered for design |  |  |  | q | = | 25.8731 | N/mm2
| PANEL MARK | END CONDITION |  |  |  | REFERENCE
| 1 | 3 Edges Fixed & One free |  |  |  | Roark's Formulas for Stress and Strain - 7th Edition (McGraw-Hill) TABLE 11.4
| 2 | 2 Edges Fixed & Two free
| 3 | All Edges Fixed
| 4 | Cantilever
| Panel 1 |  | Panel 2 |  |  | Panel 3 |  | Panel 4
- mm
| Allowable bending stress for normal case |  |  |  | fyp/gmo | = | 300 | N/mm2 | how connection plate end condition is taken
| Maximum bending stress on the Plate |  |  |  | σ | = | βqb²/t²
Panel | Edge condition |  | a | b | a/b | β | σ | Check Status
1 | 3 Edges Fixed & One free |  | 60 | 54 | 1.1111 | 0.63589 | 119.9381 | Permissible for bending. OK |  |  |  | Panel 1 | 5 | 6 | 3 Edges Fixed & One free
2 | 2 Edges Fixed & Two free |  | 50 | 50 | 1 | 1.769 | 286.0595 | Permissible for bending. OK |  |  |  | Panel 2 | 6 | 7 | 2 Edges Fixed & Two free
3 | All Edges Fixed |  | 72 | 72 | 1 | 0.1386 | 46.4747 | Permissible for bending. OK |  |  |  | Panel 3 | 1 | 2 | All Edges Fixed
4 | Cantilever |  | - | - | - | - | #VALUE! | #VALUE! |  |  |  | Panel 4 |  |  | Cantilever
| NOTE: Type "-" where values not applicable | [5 empty] | why not applicable
6 | Design of Diablo assembly
i | Capacity of assembly
| Height of stiffener |  |  |  | hsp | = | 100 | mm
| Thickness of stiffener |  |  |  | tsp | = | 8 | mm
| Width of stiffener |  |  |  | bsp | = | 54 | mm
| No. of stiffeners |  |  |  | n | = | 8 | Nos.
| Width of Inner Tube |  |  |  | Bt1 | = | 50 | mm
| Depth of Inner Tube |  |  |  | Dt1 | = | 50 | mm
| Thickness of Inner Tube |  |  |  | tt1 | = | 4 | mm
| Moment of inertia of assembly |  |  |  | Ia | = | 7715370.7 | mm4
| Area of Diablo assembly |  |  |  | Aa | = | 3680 | mm2
| Youngs modulus |  |  |  | E | = | 200000 | N/mm2 | Typical Detail
| Minimum Yield strength of pipe & plate |  |  |  | fy | = | 330 | N/mm2 | Same as End Plate
[5 empty] | r | = | 45.7883 | mm | MOI input?
| Slenderness ratio |  |  |  | kL/r | = | 2.184 |  | k=1, how
| Euler Buckling Stress |  |  |  | fcc | = | 413845.9599 | N/mm2
| Non-dimensional effective slenderness ratio |  |  |  | l | = | 0.028238
| Buckling Class (For Hollow Section) |  |  |  |  | = | a | buckling class c, d missing |  | IS800, Table 10
| Imperfection factor |  |  |  | a | = | 0.21 |  |  | IS800, Table 7
[5 empty] | f | = | 0.48236
| Compressive stress |  |  |  | fcd | = | 311.2356 | N/mm2
| Compression Capacity of assembly |  |  |  | Pd | = | 1145.3468 | kN | Ae * fcd | IS800, Cl. 7.1.2
OK
ii | Weld b/w Inner Tube/End Plate and Stiffener
| Load on Weld |  |  |  |  | = | 448 | kN | y tension?
| Effective weld length |  |  |  |  | = | 1664 | mm | total 16 plates
| No of sides |  |  |  |  | = | 2
| Size of the weld assumed |  |  |  | s | = | 4 | mm
| Area of weld |  |  |  | Awc | = | 0.7 * s * Lwc |  | 0.707
[6 empty] | = | 9318.4 | mm2 | 0.707
| Plastic Section modulus of the weld |  |  |  | Zpw | = | 7000 | mm³ | 1 out of 3 sides considered
| Strength of weld |  |  |  | fwd | = | fup |  |  | IS800, Cl. 10.5.10.1.1
[6 empty] | = | √3 gmw
[5 empty] | fwd | = | 226.3213 | N/mm2
| Shear Stress in Weld |  |  |  |  | = | 27.7572 | N/mm2
| Axial Stress in the weld |  |  |  |  | = | 48.0769 | N/mm2
| Equivalent stress |  |  |  | fe | = | √(faw2+3qw2) | ≤ | fup
| (Combined Axial and shear stress) | [7 empty] | √3 gmw
[5 empty] | fe | = | 67.991 | N/mm2 | < | fwd
| Weld between pipe and stiffener |  |  |  |  | = | 4 | mm
iii | Weld between end plate and pipe
| Maximum Tension in flange |  |  |  | Td | = | 448 | kN
| For column dia, available weld length |  |  |  |  | = | 720 | mm | 2*Dc + 2*Bc
| Strength of weld |  |  |  | fwd | = | fup
[6 empty] | = | √3 gmw
| Design strength |  |  |  | fwd | = | 226.3213 | N/mm2
[5 empty] | s | = | Member capacity/(0.7 * lwcp * fwd)
[6 empty] | = | 3.9276 | mm
| Hence, the thickness of the weld provided |  |  |  |  | = | 4 | mm | > | 4
| Weld between end plate and pipe |  |  |  |  | = | 4 | mm
7 | Summary
| Diameter of the Splice (End) Plate |  |  |  | Db | = | 180 | mm
| Thickness of the Splice (End) Plate |  |  |  | tp | = | 20 | mm
| Thickness of the Stiffener Plate |  |  |  | tsp | = | 8 | mm
| Height of the Stiffener Plate |  |  |  | hsp | = | 100 | mm
| Width of the Stiffener Plate |  |  |  | bsp | = | 54 | mm
| Thickness of the weld (Column - Stiffener) |  |  |  |  | = | 4 | mm
| Thickness of the weld (Column - BasePlate) |  |  |  |  | = | 4 | mm
Note on J196: Sankara Subramanian Giri: why linked? We can put another vlookup