## Section_prop (hidden)
CHS | [5 empty] | 2
S.No | Description | Denotion | Value/Formula | UOM | Remarks
1 | Grade |  | E350 | N/mm2 |  | Area | 2278.3458 | mm2 | [10 empty] | Bolt grade | fyb | fub
2 | Length | L | 1 | m |  | Wt | 17.885 | kg/m | [10 empty] | 3.6 | 198 | 330
3 | Diameter | D | 139.7 | mm |  | Moment | 28.1238 | kNm | [10 empty] | 4.6 | 240 | 400
4 | Inner diameter | Di | 128.9 | mm |  | Shear | 266.4492 | kN | [10 empty] | 4.8 | 336 | 420
5 | Thickness | t | 5.4 |  |  | Tens. Cap | 724.9282 | kN | [10 empty] | 5.6 | 300 | 500
6 | Yeild stress | fy | 350 | N/mm2 |  | Comp.Cap | 724.9282 | kN | [10 empty] | 5.8 | 416 | 520
7 | Ultimate stress | fu | 490 | N/mm2 | [14 empty] | 6.8 | 480 | 600
8 | Youngs modulus | Es | 210000 | N/mm2 | [14 empty] | 8.8 | 640 | 800 | <=16
9 | Area | A | 2278.3458 | mm2 |  |  | 1 | 2 | 3 | 4 | 5 | 6 | [6 empty] | 8.8 | 660 | 830 | >16
[8 empty] | Profile | OD | ID | thk | len | area | Wt/m | Moment | Shear | Tens. Cap | Comp.Cap | 9.8 | 720 | 900
[8 empty] | Name | mm | mm | mm | m | mm2 | kg/m | kNm | kN | kN | kN | 10.9 | 940 | 1040
Section properties | [6 empty] | 1 | NB65 | 76.1 | 68.9 | 3.6 | 1 | 819.9557 | 6.4367 | 5.4194 | 95.8926 | 260.895 | 260.895 | 12.9 | 1100 | 1220
S.No. | Description | Denotion | Value/Formula | UOM | Remarks |  | 2 | NB125 | 139.7 | 128.9 | 5.4 | 1 | 2278.3458 | 17.885 | 28.1238 | 266.4492 | 724.9282 | 724.9282
1 | Moment of Inertia | I | 5144974.78 | mm4 | [14 empty] | Plate Grade | fy, N/mm2 |  |  | fu, N/mm2
2 | Elastic section modulus | Ze | 73657.4772 | mm3 | [15 empty] | <20 | 20-40 | >40
3 | Plastic section modulus | Zp | 97449.534 | mm3 | [14 empty] | E165 | 165 | 165 | 165 | 290
4 | Shape factor | S | 1.323 | [15 empty] | E250 | 250 | 240 | 230 | 410
5 | Radius of gyration | R | 47.5206 | mm | [14 empty] | E300 | 300 | 290 | 280 | 440
6 | Plastic moment | Mp | 31.0067 | kNm | [14 empty] | E350 | 350 | 330 | 320 | 490
[19 empty] | E410 | 410 | 390 | 380 | 540
7 | Shear capacity |  |  |  | IS800,Pg59 |  | 1: 47.5206 | [6 empty] | E450D | 450 | 430 | 420 | 570
| Shear area |  | 2A/pi() | [15 empty] | E450E | 450 | 430 | 420 | 590
|  |  | 1450.44 | mm2
| Shear | V | 266.4492 | kN
| Shear final capacity | Vcap | 266.4492 | kN
8 | Moment capacity
| Factor | Bb | 1
| Extreme fibre bending comp.stres | fcr,b | 5239.7742 | N/mm2
| Elastic critical moment | Mcr | 510.6136 | kNm
| Non-dimensional slenderness ratio | Ylt | 0.25845
| Imperfection parameter | aLt | 0.21 |  | 0.21 for Rolled & 0.49 for welded
|  | Olt | 0.53954
| Bending stress reduction factor for lateral torsional buckling | Xlt | 0.98703
0.98703
| Bending compressive stress | fbd | 314.0548 | N/mm2
| Bending strength | Md | 30.6045 | kNm
Laterally supported
| Bending strength | Md | 31.0067 | kNm
| Condition | <1.2Zefy/Ymo | 28.1238 | kNm | 1.2 for sss & 1.5 for cantilever
| Md final capacity | Md,cap | 28.1238 | kNm
9 | Compression capacity
Eff. Slender ratio
| Eff. Len factor | K | 0.65
| Length | L | 1 | m
| Radius of Gyration | R | 47.5206 | mm
| Eff.slender ratio | KL/r | 13.6783
| Euler buckling stress | fcc | 11077.8615 | N/mm2
| Non-dim eff. Slenderness ratio | Y | 0.17775 | N/mm2
| Imperfection factor | a | 0.21 |  | a | a for hot rolled, b for cold formed
|  | O | 0.51346
| Design compressive stress | fcd | 319.7248 | N/mm2 | <=117.18
|  |  | 318.1818 | N/mm2
|  |  | 724.9282 | kN
| Compressive strength | Pd | 724.9282 | kN
10 | Tension capacity
| Design tensile strength governed by yielding gross section | Tdg | kN | Ag*fy/Ymo
|  | Tdg | kN | 724.9282
| Design tensile strength governed by rupture of net cross section area | Tdn | kN | 0.9*An*fu/Ym1
|  | Tdn | kN | 803.8004
| Design tensile strength | Td | kN | min ( Tdg , Tdn) |  |  | 6: Imperfection factor for compression capacity
| Design tensile strength | Td | kN | 724.9282 |  |  | 6: Buckling class | value
0.21 | bar: 6
0.34 | bar: 6
0.49 | bar: 6
0.76 | bar: 6
D | 139.7 | mm
t | 5.4 | mm
e | 0.84515
Ratio | Class 1 | Class 2 | Class 3
| Plastic | Compact | Semi-compact
D/t | 42e^2 | 52e^2 | 146e^2
| 30 | 37.1429 | 104.2857
|  | Type | Class
D/t | 25.8704 | Plastic | 1

## CHS
END PLATE | [22 empty] | 1 | 2 | 3 | 4 | 5 | 6 | 7 | 8 | 9 | 10 | 11 | 12 | 13 | 14 | 15 | 16 | 17 | 18
S.No. | DESCRIPTION | NOTATION | FORMULA/VALUE | UOM | REMARKS |  | To check individual design, enter id in cell "H3" | [5 empty] | UOM | Acting | Capacity/Required | Utility ratio | Status | [6 empty] | Profile | OD | ID | thk | len | Moment | Shear | Tension | Bolt dia | Bolt grade | No. of bolt | End plate thk | Section depth of rupture | Stiffner len | Stiffner thk | Weld for stiffner | No. of stiffner
1 | CONNECTING MEMBER |  | NB65 |  | CHS |  | 1 |  |  |  |  | Bolt | [11 empty] | Name | mm | mm | mm | m | kNm | kN | kN | mm |  | nos | mm | mm | mm | mm | mm | nos
| Outer diameter | Do | 76.1 | mm | [7 empty] | Shear | kN | 14.9832 | 32.5962 | 0.45966 | OK | [5 empty] | 1 | NB65 | 76.1 | 68.9 | 3.6 | 1.1 | 5.4194 | 95.8926 | 260.895 | 12 | 8.8 | 8 | 20 | 108 | 50 | 6 | 3 | 6
| Inner diameter | Di | 68.9 | mm | [7 empty] | Tension | kN | 40.7648 | 50.8124 | 0.80226 | OK | [5 empty] | 2 | NB125 | 139.7 | 128.9 | 5.4 | 1.1 | 28.1238 | 266.4492 | 724.9282 | 20 | 8.8 | 8 | 32 | 212 | 100 | 6 | 5 | 6
| Thickness | t | 3.6 | mm | [7 empty] | Com.shear & tension using prying force |  |  |  | 0.85491 | OK
| Area | A | 819.9557 | mm2
| Weight | Wt/m | 6.4367 | kg/m
[10 empty] | FOS |  | Plate
2 | FORCE ACTING IN MEMBER | [8 empty] | 1.25 |  | Thk | mm | 20 | 19.3114 | 0.96557 | OK
| Moment | M | 6.7742 | kNm | IS800,pg89,cl12.10.2.1 |  |  |  |  | 1.25
| Shear | V | 119.8658 | kN | [5 empty] | 1.25
| Axial | T | 326.1187 | kN
[13 empty] | Summary |  |  |  | Result
3 | BOLT DETAILS | [9 empty] | 1 | End Plate | Depth | 145 | mm |  | 240 | 1
| Diameter | d | 12 | mm | [6 empty] | 2 |  | Width | 68.9 | mm |  | 68.9 | 0 | Bolt grade | fyb | fub
| Hole diameter | d0 | 13 | mm | [6 empty] | 3 |  | Thk | 20 | mm |  | 12 | 1 | 3.6 | 198 | 330
| Grade |  | 8.8 | [7 empty] | 4 |  | Grade | E350 |  |  | E350 | 0 | 4.6 | 240 | 400 |  |  |  | mm: Bolt dia available
| Ultimate strength | fub | 800 | N/mm2 | [6 empty] | 5 | Bolt | Dia | 12 | mm |  | 20 | 1 | 4.8 | 336 | 420 |  |  |  | mm: 8
| Yeild strength | fyb | 640 | N/mm2 | [6 empty] | 6 |  | Len | 70 | mm |  | 60 | 1 | 5.6 | 300 | 500 |  |  |  | mm: 10
| Len. of bolt | Lb | 70 | mm | 0.8 | [5 empty] | 7 |  | Grade | 8.8 |  |  | 8.8 | 0 | 5.8 | 416 | 520 |  |  |  | mm: 12
| Net area of bolt | Anb | 88.2159 | mm2 | [6 empty] | 8 |  | No. of bolts | 8 | nos |  | 6 | 1 | 6.8 | 480 | 600 |  |  |  | mm: 16
| Shank area of bolt | Ans | 113.0973 | mm2 | [6 empty] | 9 |  | Edge | 18 | mm |  | 40 | 1 | 8.8 | 640 | 800 | <=16 |  |  | mm: 20
| No. of shear in net area | nn | 1 | [7 empty] | 10 |  | End | 18 | mm |  | 40 | 1 | 8.8 | 660 | 830 | >16 |  |  | mm: 24
| No. of shear in shank area | ns | 0 | [7 empty] | 11 |  | Gauge | 30 | mm |  | 50 | 1 | 9.8 | 720 | 900 |  |  |  | mm: 30
| Tot. No. of bolts |  | 8 | nos | [6 empty] | 12 |  | Pitch | 30 | mm |  | 50 | 1 | 10.9 | 940 | 1040 |  |  |  | mm: 36
| Distance of bolts |  |  |  | Min. distance | [5 empty] | 13 |  | No. of bolts in top/bot row |  | nos |  |  | 0 | 12.9 | 1100 | 1220
| Edge | eg | 18 | mm | 18 | [5 empty] | 14 |  | No. of rows in top/bot |  | nos |  |  | 0
| End | en | 18 | mm | 18 | [5 empty] | 15 |  | No. of bolts in a col |  | nos |  |  | 0 | Plate Grade | fy, N/mm2 |  |  | fu, N/mm2
| Gauge | g | 30 | mm | 30 | [5 empty] | 16 |  | No. of cols in one location |  | nos |  |  | 0 |  | <20 | 20-40 | >40 |  |  | mm: gg; mm: fy; kNm: fu
| Pitch | p | 30 | mm | 30 | [5 empty] | 17 |  | Tot. No. of bolts | 8 | nos |  | 6 | 1 | E165 | 165 | 165 | 165 | 290 |  | 0 | 1 | 2 | 3 | 4
[19 empty] | E250 | 250 | 240 | 230 | 410 | 0 | E165 | 165 | 165 | 165 | 290
4 | FORCE ACTING IN BOLT | [17 empty] | E300 | 300 | 290 | 280 | 440 | 1 | E250 | 250 | 240 | 230 | 410
| Tension | Tb | 40.7648 | kN | [14 empty] | E350 | 350 | 330 | 320 | 490 | 2 | E300 | 300 | 290 | 280 | 440
| Shear | Vb | 14.9832 | kN | [14 empty] | E410 | 410 | 390 | 380 | 540 | 3 | E350 | 350 | 330 | 320 | 490
[19 empty] | E450D | 450 | 430 | 420 | 570 | 4 | E410 | 410 | 390 | 380 | 540
5 | END PLATE DETAILS | [17 empty] | E450E | 450 | 430 | 420 | 590 | 5 | E450D | 450 | 430 | 420 | 570
| Dia |  | 145 | mm | [8 empty] | 1 | ID | 1 | 1 | 2 | [6 empty] | 6 | E450E | 450 | 430 | 420 | 590
| Thickness |  | 20 | mm | OK | [7 empty] | 2 | Profile | NB65 | NB65 | NB65
| Grade |  | E350 | [9 empty] | 3 | Pipe dia | 76.1 | 76.1 | 76.1 |  |  |  |  | 1 | 2 | 3 | 4 | 5 | 6 | 7 | 8 | 9 | 10 | 11 | 12 | 13 | 14 | 15 | 16 | 17 | 18 | 19 | 20 | 21 | 22 | 23 | 24 | 25 | 26 | 27 | 28 | 29 | 30 | 31 | 32
| Ultimate strength | fu | 490 | N/mm2 | [8 empty] | 4 | Wt of profile | 6.4367 | 6.4367 | 6.4367 |  |  |  |  | ID | Profile | Pipe dia | Wt of profile | Moment capacity | Tension capacity | Shear capacity | Bolt size | Bolt grade | No. of bolt | Moment cap/bolt | Tension cap/bolt | Shear cap/bolt | Moment cap | Tension cap | Shear cap | End Plate Dia | End plate thk | Plate moment capacity | Bending stress on plate | Allowable Bending stress on plate | Stiffner Len | Stiffner Ht | Stiffner thk | Bending stress on stiff | Shear stress on stiff | Allowable Bending stress on stiff | Allowable Shear stress on stiff | Stiffner weld req | Stiffner weld provide | Thk of end plate without stiffner, req | Thk of end plate with stiffner, req
| Yield strength | fy | 330 | N/mm2 | [8 empty] | 5 | Moment capacity | 6.7742 | 6.7742 | 6.7742 |  |  |  |  | 1 | NB65 | 76.1 | 6.4367 | 6.7742 | 326.1187 | 119.8658 | 12 | 8.8 | 8 | 1.3973 | 50.8124 | 32.5962 | 11.1787 | 406.499 | 260.7692 | 145 | 20 | 10.0584 | 348.1396 | 300 | 50 | 34 | 6 | 43.7286 | 136.3276 | 318.1818 | 226.3213 | 3 | 3 | 19.3114 | 10.0982
[13 empty] | 6 | Tension capacity | 326.1187 | 326.1187 | 326.1187 |  |  |  |  | 2 | NB65 | 76.1 | 6.4367 | 6.7742 | 326.1187 | 119.8658 | 12 | 8.8 | 8 | 1.3973 | 50.8124 | 32.5962 | 11.1787 | 406.499 | 260.7692 | 145 | 20 | 10.0584 | 348.1396 | 300 | 50 | 34 | 6 | 43.7286 | 136.3276 | 318.1818 | 226.3213 | 3 | 3 | 19.3114 | 10.0982
6 | BOLT CAPACITY | [11 empty] | 7 | Shear capacity | 119.8658 | 119.8658 | 119.8658
i | Shear Capacity | [11 empty] | 8 | Bolt size | 12 | 12 | 12
a | Shear | Vsb | fub*(nn*Anb+ns*Aab)/(sqrt(3)*Ymb) | [9 empty] | 9 | Bolt grade | 8.8 | 8.8 | 8.8
|  |  | 32.5962 | kN | [8 empty] | 10 | No. of bolt | 8 | 8 | 8
b | Bearing capacity | Vdb | 2.5*kb*d*t*fu | [9 empty] | 11 | Moment cap/bolt | 1.3973 | 1.3973 | 1.3973
| kb |  | min(e/3do,p/3do-0.25,fub/fu,1) | [9 empty] | 12 | Tension cap/bolt | 50.8124 | 50.8124 | 50.8124
|  |  | 0.46154 | [9 empty] | 13 | Shear cap/bolt | 32.5962 | 32.5962 | 32.5962
| t |  | 20 | mm | [8 empty] | 14 | Moment cap | 11.1787 | 11.1787 | 11.1787
|  |  | 135.6923 | kN | [8 empty] | 15 | Tension cap | 406.499 | 406.499 | 406.499
| Shear Capacity | Vds | 32.5962 | kN | OK | [7 empty] | 16 | Shear cap | 260.7692 | 260.7692 | 260.7692
[13 empty] | 17 | End Plate Dia | 145 | 145 | 145
ii | Tension Capacity | [11 empty] | 18 | End plate thk | 20 | 20 | 20
|  | Tb1 | 0.9*fub*An/1.25 | [9 empty] | 19 | Plate moment capacity | 10.0584 | 10.0584 | 10.0584
|  |  | 50.8124 | kN | [8 empty] | 20 | Bending stress on plate | 348.1396 | 348.1396 | 348.1396
|  | Tb2 | fyb*Asb/1.1 | [9 empty] | 21 | Allowable Bending stress on plate | 300 | 300 | 300
|  |  | 65.8021 | kN | [8 empty] | 22 | Stiffner Len | 50 | 50 | 50
|  | Tb | 50.8124 | kN | OK | [7 empty] | 23 | Stiffner Ht | 34 | 34 | 34
| Combined shear& tension |  | (Vsb/Vdb)^2+(Tb/Tdb)^2<=1 | [9 empty] | 24 | Stiffner thk | 6 | 6 | 6
|  |  | 0.85491 |  | OK | [7 empty] | 25 | Bending stress on stiff | 43.7286 | 43.7286 | 43.7286
[13 empty] | 26 | Shear stress on stiff | 136.3276 | 136.3276 | 136.3276
7 | END PLATE THK CHECK | [11 empty] | 27 | Allowable Bending stress on stiff | 318.1818 | 318.1818 | 318.1818
| Force acting/bolt | [11 empty] | 28 | Allowable Shear stress on stiff | 226.3213 | 226.3213 | 226.3213
| Tension |  | 40.7648 | kN | [8 empty] | 29 | Stiffner weld req | 3 | 3 | 3
| Allowable prying force |  | 10.0475 | kN | [8 empty] | 30 | Stiffner weld provide | 3 | 3 | 3
| lv |  | 18 | mm | IS 800,pg 77 | [7 empty] | 31 | End plate thk without stiffner, req | 19.3114 | 19.3114 | 19.3114
| Mp |  | 0.73377 | kNm | [8 empty] | 32 | End plate thk with stiffner, req | 10.0982 | 10.0982 | 10.0982
| tmin |  | 8.2142 | mm | OK
| Prying force |  | (lv/(2*le))*(Te-(B*N*f0*be*t^4)/(27*le*lv^2)) | [9 empty] | b | 70 | mm |  | Bolt tension capacity | 0
| lv |  | 20 | mm | [7 empty] | Thickness of plate | d | 40 | mm |  | Tension in bolt acting | #DIV/0!
| le |  | 1.1*t*sqrt((B*fo)/fy) | [9 empty] | M | 0 | Nmm
|  |  | 18 | mm | [8 empty] | Z, elastic | 18666.6667 | mm3 | b*d^2/6 | 373333.3333
| B |  | 2 | [9 empty] | stress | 0 | N/mm2
| N |  | 1.5 | [13 empty] | 25.8056 |  |  |  | 0 | 2: Req. thk; 3: 0; 4: mm
| be |  | 145 | mm | [8 empty] | Allowable stres | 290.9091 | N/mm2 |  | 4.3009
| fo |  | 0.7*fub |  | IS800, pg76
|  |  | 448 | N/mm2 |  |  | Outer dia | 145 | mm
| t |  | 20 | mm |  |  | Inner dia | 76.1 | mm
| Q |  | -89.0178 | kN |  |  | No. of bolts | 8 | nos
| Allowable prying force |  | 10.0475 | kN |  |  | Bolt force | 50.8124 | kN
| Acting prying force |  | 89.0178 | kN | OK |  | Udl len | 2.0942 | mm
| T+Q |  | 40.7648 | kN |  |  | Udl,p | 1.5444 | kN/mm
| Combined shear& tension |  | (Vsb/Vdb)^2+(Tb/Tdb)^2<=1 |  |  |  | e | 16.45 | mm
| Shear acting |  | 14.9832 | kN |  |  | Moment | 835863.5014 | Nmm | 1.6935
| Shear capacity |  | 32.5962 | kN |  |  | thk req | 23.6516 | mm
| Tension acting |  | 40.7648 | kN
| Tension capacity |  | 50.8124 | kN |  |  |  | FALSE
| Combined shear& tension |  | 0.85491 |  | OK
Check for end plate thickness without stiffeners
| Width | b | 29.8844 | mm
| Depth(thk of plate) | d | 20 | mm
| Force |  | 50.8124 | kN
| lever arm | e | 16.45 | mm | 15
| Moment acting( using bolt capacity) | M | 835863.5014 | Nmm | SQRT((4*D98)/(D94*(D42/1.1)))
| Plastic section modulus | Zp | 2988.44 | mm3
| Thickness required | d,req | 19.3114 | mm | OK
3343454.0057
8965.32
8 | CHECK FOR TENSION
| Tension acting in furthest bolt | Tbending | MAX(Md*Y1/sum(Y^2),Md*X1/sum(X^2))
|  |  | 30.7918 | kN | OK | [16 empty] | 3: Tot. no. of bolts; 4: 8
| Axial tension per bolt | Taxial | 40.7648 | kN | OK | [16 empty] | 3: lever arm, r; 4: 55
| Max tension in bolt | Tmax | 40.7648 | kN | OK | [16 empty] | 2: Polar moment of inertia; 3: nos*r^2; 4: 24200
| Combined shear& tension |  | 0.85491 |  | OK | [16 empty] | 1: MOI of Bolt group calculation
[22 empty] | No. of bolts | Angle to hor |  | L1-h | L2-v | Iy | Ix | min
9 | WELD FOR SECTION | [20 empty] | 1: nos; 2: deg; 3: rads; 4: mm; 5: mm; 6: mm2; 7: mm2; 8: mm2
| Weld size | S | 6 | mm | 5.1429 | [16 empty] | 1: 4; 2: 45; 3: 0.7854; 4: 38.8909; 5: 38.8909; 6: 6050; 7: 6050; 8: 6050
| Constant for fusion angle |  | 0.7 |  | For 90 deg weld | [16 empty] | 1: 6; 2: 60; 3: 1.0472; 4: 27.5; 5: 47.6314; 6: 9075; 7: 9075; 8: 9075
| Ultimate stres of weld | fuw | 490 | N/mm2 | [17 empty] | 1: 8; 2: 45; 3: 0.7854; 4: 38.8909; 5: 38.8909; 6: 12100; 7: 12100; 8: 12100
| Shear check | [12 empty] | Moment capacity of Plate at rupture ( along bolt plane) | [7 empty] | 3: Member BM, Mp; 4: 6.7742; 5: kNm; 6: MOI of bolt group
| Strength | fwd | fu/(sqrt(3)*Ymw) | [10 empty] | Bolt dia | d | 13 | [5 empty] | 3: Tensile force due to BM; 4: 30.7918; 5: kN; 6: 12100; 8: Mom. Cap. Bolt; 9: 11.1787; 10: kNm
|  |  | 226.3213 | N/mm2 | [9 empty] | Thickness of plate | bs | 20 | mm |  |  |  |  | 8: Mom. Cap. Bolt/bolt; 9: 1.3973; 10: kNm; 11: 1490.3235
| length of weld for shear | lw | 239.0752 | mm | [9 empty] | Depth of section | ds | 95.6243 | mm
| Throat thk | tt | 4.2 | mm | [13 empty] | No. of bolts @ rupture section | Dis b/w bolts | Distance from NA
| Shear load | Ps | 119.8658 | kN | [9 empty] | MOI of plate at rupture section | 1457313.7941 | mm4 |  | 1 | 38.8909 | 0
|  | fa | P/tt*lw | [10 empty] | Effective MOI of plate at rupture | 1457313.7941 | mm4 | Eff. Means reduction of bolt holes in MOI
|  |  | 119.3745 | N/mm2 | OK
| Tension check | [12 empty] | Z | 30480 | mm3
| Strength | fwd | fu/(sqrt(3)*Ymw) | [10 empty] | M | 10.0584 | kNm | OK
|  |  | 226.3213 | N/mm2 | [9 empty] | 300 | 222.2506 | N/mm2
| length of weld for shear | lw | 239.0752 | mm
| Throat thk | tt | 4.2 | mm | [17 empty] | 1: 4 nos of bolts; 5: 6 nos of bolts; 9: 8nos of bolts
| Tension load | Pa | 326.1187 | kN | [8 empty] | Chord length calculation ( Rupture plane depth )
|  | fa | P/tt*lw | [10 empty] | x | y |  | x1 | y1
|  |  | 324.782 | N/mm2 | Check | [7 empty] | p1 | 0 | 72.5 | 72.5 | 0 | 1
[10 empty] | Angle of rot | 45 | 0.7854 | p2 | -51.2652 | 51.2652 | 72.5 | -0.70711 | 0.70711
10 | END PLATE CHECK | [8 empty] | Length | 54.5 | 18 | p3 | -38.5373 | 38.5373 | 54.5 | -0.70711 | 0.70711
| No. of stiffner |  | 6 | nos | [8 empty] | p4 | -38.5373 | 0 | 38.5373 | -1 | 0
| Area of end plate |  | 15693.0407 | mm2 | 819.9557 | 14873.085 | [8 empty] | Depth along 2 bolts | 122.819
| Thk of end plate |  | 20 | mm | [10 empty] | Depth along 1 bolt | 95.6243
| Force on plate |  | 326.1187 | kN
| Max. Cantilever portion |  | 57.8838 | mm
| Bending stress on plate |  | 348.1396 | N/mm2 |  | 4*q*a^2/2/t^2 |  | Plate thk available
| Allowable bending stress |  | 300 | N/mm2 | Provide stiffner |  |  | 8
| Stiffner length | a | 57.8838 | mm |  |  |  | 10
| Stiffner ht | b | 34 | mm |  |  |  | 12 |  |  |  |  | 3 Edges Fixed
| Stiffner thk | ts | 6 | mm |  |  |  | 16 |  |  |  |  | Roorks table Pg 518
|  | q | 20.7811 | N/mm2 |  |  |  | 20 |  |  |  |  | a/b | β3 | β2 | β1
|  | a/b | 1.7025 |  |  |  |  | 25 |  |  |  |  | 0.25 | 0.031 | 0.016 | 0.02
|  | B | 1.2734 |  |  |  |  | 30 |  |  |  |  | 0.5 | 0.126 | 0.066 | 0.081
| Allowable stress |  | 300 | N/mm2 |  |  |  | 36 |  |  |  |  | 0.75 | 0.286 | 0.148 | 0.173
| Design plate thk |  | 10.0982 |  |  |  |  | 40 |  |  |  |  | 1 | 0.511 | 0.259 | 0.321
| Provided plate thk |  | 12 | [9 empty] | 1.5 | 1.073 | 0.484 | 0.727
| Actual stress for provided thk | σb | 212.4433 | N/mm2 | OK | [7 empty] | 2 | 1.568 | 0.605 | 1.226
[13 empty] | 3 | 1.982 | 0.519 | 2.105
[11 empty] | Requried | a/b | 1.7025 | 1.2734 | 0.533 | 0.92906
11 | Stiffner design | [11 empty] | σb , N/mm2 | 76.4796 | 32.0104 | 55.797
| Stiff len along pipe |  | 50 | mm
| Area of stiffness plate | Asp | 1457.6769 | mm2 |  | 6
| Dis to equal area axis from end plate |  | 12.5914 | mm | 15.8997
| Plastic section modulus | Zps | 15899.675 | mm3 | 10800 |  |  | 50
| Contibutary width of stiffener plate |  | 57.8838 | mm | 10.8
| UDL on stiffener plate |  | 1202.8903 | N/mm |  | 12.5914
| span of stiffener plate |  | 34 | mm |  |  |  | 20
| Bending Moment |  | 0.69527 | kNm
| Bending stress |  | 43.7286 | N/mm2 |  |  | 57.8838
| Shear stress |  | 136.3276 | N/mm2
| Allowable shear stress |  | 226.3213 | N/mm2 | oK | 15899.675 |  | 1157.6769
| Allowable bending stress |  | 318.1818 | N/mm2 | oK |  |  | 300
12 | WELD FOR STIFFNER
| Load on the Weld = wsp*lsp |  | 40.8983 | kN
| Effective weld length(l) |  | 100 | mm
| Min Size of weld required |  | 3 | mm
| Strength of weld |  | 226.3213 | N/mm2
| Shear stress in the weld (q) |  | 408.9827 | N/mm2
| Size of weld required |  | 2.5816 | mm | Safe
| Plastic Section modulus of weld(zpw) |  | 1550 | mm3
| Axial Stress in the weld |  | 448.5617 | N/mm2
due to moment(f)
| Size of weld required |  | 2.8314 | mm | Safe
| Size required |  | 3 | mm
| Provided size |  | 3 | mm | Safe
Note on F21: admin: Bolt head length factor*Dia
Note on D117: admin: 1.25 for shop weld, 1.5 for field weld
Note on D125: admin: 1.25 for shop weld, 1.5 for field weld
Note on L131: admin: Angle between bolts from CG of member
Note on L132: admin: lever arm
Note on M132: admin: edge distance

## RHS_Section_prop (hidden)
SHS/RHS | [9 empty] | CHS
S.No | Description | Denotion | Value/Formula | UOM | Remarks |  |  |  |  | S.No | Description | Denotion | Value/Formula | UOM | Remarks
1 | Grade |  | E350 | N/mm2 |  | Moment | 535.464 | kNm |  | 1 | Grade |  | E350 | N/mm2 |  | Moment | 28.1238 | kNm
2 | Length | L | 1 | m |  | Shear | 1315.74 | kN |  | 2 | Length | L | 0.55 | m |  | Shear | 266.4492 | kN
3 | Width | B | 400 | mm | 369.4 | Comp.Cap | 6836.7855 | kN |  | 3 | Diameter | D | 139.7 | mm |  | Comp.Cap | 724.9282 | kN
4 | Depth | D | 200 | mm | 158.4 |  |  |  |  | 4 | Inner diameter | Di | 128.9 | mm
5 | Thickness | [5 empty] | SHS200x12 |  | 8545.9818 | 5 | Thickness | t | 5.4 |  |  |  | NB125 |  | Plate Grade | fy, N/mm2 |  |  | fu, N/mm2
6 | Flange thk | tf | 20.8 | mm |  |  | L2 |  |  | 6 | Yeild stress | fy | 350 | N/mm2 |  |  | L2 |  |  | <20 | 20-40 | >40
7 | Web thk | tw | 15.3 | mm |  |  | Extraplate | 1 |  | 7 | Ultimate stress | fu | 490 | N/mm2 |  |  |  |  | E165 | 165 | 165 | 165 | 290
8 | Type of section |  | Rolled |  |  |  | 1 | taken |  | 8 | Youngs modulus | Es | 210000 | N/mm2 |  |  |  |  | E250 | 250 | 240 | 230 | 410
9 | Yeild stress | fy | 350 | N/mm2 |  |  | 0 | left |  | 9 | Area | A | 2278.3458 | mm2 |  |  |  |  | E300 | 300 | 290 | 280 | 440
10 | Ultimate stress | fu | 490 | N/mm2 | [14 empty] | E350 | 350 | 330 | 320 | 490
11 | Youngs modulus | Es | 210000 | N/mm2 |  |  | len | 1 | [10 empty] | E410 | 410 | 390 | 380 | 540
12 | Area | A | 21487.04 | mm2 | [5 empty] | Section properties | [8 empty] | E450D | 450 | 430 | 420 | 570
[10 empty] | S.No. | Description | Denotion | Value/Formula | UOM | Remarks |  |  |  | E450E | 450 | 430 | 420 | 590
Section properties | [9 empty] | 1 | Moment of Inertia | I | 5144974.78 | mm4
S.No. | Description | Denotion | Value/Formula | Value/Formula | UOM | Remarks |  |  |  | 2 | Elastic section modulus | Ze | 73657.4772 | mm3
|  |  | xx | yy | [5 empty] | 3 | Plastic section modulus | Zp | 97449.534 | mm3
1 | Moment of Inertia | I | 144323088.8619 | 401294538.7979 | mm4 |  |  |  |  | 4 | Shape factor | S | 1.323
2 | Elastic section modulus | Ze | 1443230.8886 | 4012945.388 | mm3 |  |  |  |  | 5 | Radius of gyration | R | 47.5206 | mm
3 | Plastic section modulus | Zp | 1682886.784 | 2596328.144 | mm3 |  |  |  |  | 6 | Plastic moment | Mp | 31.0067 | kNm
4 | Shape factor | S | 1.1661 | 0.64699
5 | Radius of gyration | R | 81.9558 | 136.6606 | mm |  |  |  |  | 7 | Shear capacity |  |  |  | IS800,Pg59 |  | 47.5206
6 | Plastic moment | Mp | 535.464 | 826.1044 | kNm | [5 empty] | Shear area |  | 2A/pi()
[13 empty] | 1450.44 | mm2
7 | Shear capacity |  |  |  |  | IS800,Pg59 |  |  |  |  | Shear | V | 266.4492 | kN
| Shear area | [9 empty] | Shear final capacity | Vcap | 266.4492 | kN
| Load parallel to D/B |  | AD/(B+D) | AB/(B+D)
|  |  | 7162.3467 | 14324.6933 | mm2 |  |  |  |  | 8 | Moment capacity
| Shear | V | 1315.74 | 2631.4799 | kN | [5 empty] | Factor | Bb | 1
| Shear final capacity | Vcap | 1315.74 |  | kN | [5 empty] | Extreme fibre bending comp.stres | fcr,b | 17111.5238 | N/mm2
[11 empty] | Elastic critical moment | Mcr | 1667.51 | kNm
8 | Moment capacity |  |  |  |  | IS800,Pg54 |  |  |  |  | Non-dimensional slenderness ratio | Ylt | 0.14302
| Laterally Unsupported | [9 empty] | Imperfection parameter | aLt | 0.21 |  | 0.21 for Rolled & 0.49 for welded
| Factor | Bb | 1 | 1 | [7 empty] | Olt | 0.50424
| Extreme fibre bending comp.stres | fcr,b | 16062.9277 | 43340.3806 | N/mm2 | [5 empty] | Bending stress reduction factor for lateral torsional buckling | Xlt | 1.0124
| Elastic critical moment | Mcr | 27032.0888 | 112525.8498 | kNm | [7 empty] | 1
| Non-dimensional slenderness ratio | Ylt | 0.14761 | 0.089864 | [6 empty] | Bending compressive stress | fbd | 318.1818 | N/mm2
| Imperfection parameter | aLt | 0.21 | 0.21 | [6 empty] | Bending strength | Md | 31.0067 | kNm
|  | Olt | 0.50539 | 0.49247 | [6 empty] | Laterally supported
| Bending stress reduction factor for lateral torsional buckling | Xlt | 1.0114 | 1.0239 | [6 empty] | Bending strength | Md | 31.0067 | kNm
|  |  | 1 | 1 | [6 empty] | Condition | <1.2Zefy/Ymo | 28.1238 | kNm | 1.2 for sss & 1.5 for cantilever
| Bending compressive stress | fbd | 318.1818 | 318.1818 | N/mm2 | [5 empty] | Md final capacity | Md,cap | 28.1238 | kNm
| Bending strength | Md | 535.464 | 826.1044 | kNm
| Laterally supported | [8 empty] | 9 | Compression capacity
| Bending strength | Md | 535.464 | 826.1044 | kNm | [5 empty] | Eff. Slender ratio
| Condition | <1.2Zefy/Ymo | 551.0518 | 1532.2155 | kNm | 1.2 for sss & 1.5 for cantilever |  |  |  |  | Eff. Len factor | K | 0.65
| Md final capacity | Md,cap | 535.464 |  | kNm | [5 empty] | Length | L | 0.55 | m
[11 empty] | Radius of Gyration | R | 47.5206 | mm
9 | Compression capacity | [9 empty] | Eff.slender ratio | KL/r | 7.5231
| Eff. Slender ratio | [9 empty] | Euler buckling stress | fcc | 36621.0298 | N/mm2
| Eff. Len factor | K | 0.65 | 0.65 | [6 empty] | Non-dim eff. Slenderness ratio | Y | 0.097762 | N/mm2
| Length | L | 1 | 1 | m | [5 empty] | Imperfection factor | a | 0.21 |  | a | a for hot rolled, b for cold formed
| Radius of Gyration | R | 81.9558 | 136.6606 | mm | [6 empty] | O | 0.49404
| Eff.slender ratio | KL/r | 7.9311 | 4.7563 | [6 empty] | Design compressive stress | fcd | 325.2335 | N/mm2 | <=117.18
| Euler buckling stress | fcc | 32949.7064 | 91617.6154 | N/mm2 | [7 empty] | 318.1818 | N/mm2
| Non-dim eff. Slenderness ratio | Y | 0.10306 | 0.061808 | N/mm2 | [7 empty] | 724.9282 | kN
| Imperfection factor | a | 0.21 | 0.21 |  | a |  |  |  |  | Compressive strength | Pd | 724.9282 | kN
|  | O | 0.49513 | 0.4874
| Design compressive stress | fcd | 324.8675 | 327.7302 | N/mm2 | <=318.18
|  |  | 318.1818 | 318.1818 | N/mm2
|  |  | 6836.7855 | 6836.7855 | kN
| Compressive strength | Pd | 6836.7855 |  | kN
Imperfection factor for compression capacity
[19 empty] | Buckling class | value
[19 empty] | a | 0.21
[19 empty] | b | 0.34
[19 empty] | c | 0.49
[19 empty] | d | 0.76
[10 empty] | D | 139.7 | mm
[10 empty] | t | 5.4 | mm
[10 empty] | e | 0.84515
[10 empty] | Ratio | Class 1 | Class 2 | Class 3
d | 158.4 | mm | [8 empty] | Plastic | Compact | Semi-compact
b | 369.4 | mm | [7 empty] | D/t | 42e^2 | 52e^2 | 146e^2
tw | 15.3 | mm | [8 empty] | 30 | 37.1429 | 104.2857
tf | 20.8 | mm
[12 empty] | Type | Class
e | 0.84515 | [8 empty] | D/t | 25.8704 | Plastic | 1
Ratio | Class 1 | Class 2 | Class 3
| Plastic | Compact | Semi-compact
d/tw | 84e | 105e | 126e<=42e
| 70.993 | 88.7412 | 35.4965
b/tf | 29.3e | 33.5e | 42e
| 24.763 | 28.3127 | 35.4965
|  | Type | Class
d/tw | 10.3529 | Plastic | 1
b/tf | 17.7596 | Plastic | 1
Overall section |  | Plastic | 1
S.NO | PROFILE | DEPTH | WIDTH | TF | TW | LEN | GRADE
1 | SHS200X12 | 200 | 200 | 12 | 12 | 0.5 | 350
2 | BOX_ISMC250 | 160 | 250 | 7.2 | 14.1 | 0.5 | 350
3 | BOX_ISMC150 | 150 | 150 | 5.7 | 9 | 0.5 | 350
4 | BOX_ISMC400 | 200 | 400 | 20.8 | 15.3 | 1 | 350
5 | #N/A | #N/A | #N/A | #N/A | #N/A | #N/A | #N/A
|  |  | 4 | 1 | 2 | 3 | 4 | 5
|  | PROFILE | BOX_ISMC400 | SHS200X12 | BOX_ISMC250 | BOX_ISMC150 | BOX_ISMC400 | #N/A
|  | MOMENT CAP | 535.464 | 202.6996 | 112.4859 | 65.6727 | 535.464 | #N/A
|  | SHEAR CAP | 1315.74 | 828.865 | 552.4276 | 386.2158 | 1315.74 | #N/A
|  | AXIAL CAP | 6836.7855 | 2871.2727 | 2451.8836 | 1337.8909 | 6836.7855 | #N/A

## CHS_SUMMARY (hidden)
fy of pipe | 350 | N/mm2
fu of pipe | 490 | N/mm2
fy of end plate | 350 | N/mm2
fu of end plate | 490 | N/mm2
Length of pipe | 1100 | mm
ID | Profile | Pipe dia | Wt of profile | Moment capacity | Tension capacity | Tension capacity | Shear capacity | Moment capacity | Bolt size | Bolt grade | No. of bolt | Moment cap/bolt | Tension cap/bolt | Shear cap/bolt | Tension cap | Shear cap | Moment cap | End Plate Dia | End plate thk | Plate moment capacity | Thk of end plate without stiffner, req | Thk of end plate with stiffner, req | Stiffner Len | Stiffner Ht | Stiffner Ht | Stiffner thk | Bending stress on stiff | Shear stress on stiff | Allowable Bending stress on stiff | Allowable Shear stress on stiff |  |  | Stiffner weld req | Stiffner weld provide
1 | 2 | 3 | 4 | 5 | 6 | 6 | 7 | 5 | 8 | 9 | 10 | 11 | 12 | 13 | 15 | 16 | 14 | 17 | 18 | 19 | 31 | 32 | 22 | 23 | 23 | 24 | 25 | 26 | 27 | 28 |  |  | 29 | 30
[9 empty] | BOLT | [8 empty] | END PLATE |  |  |  |  | STIFFNER
ID | PROFILE | PIPE DIA | THK | AREA | WT OF PROFILE | TENSION. CAP | SHEAR CAP | MOM. CAP | BOLT SIZE | BOLT GRADE | NO. OF BOLT | MOM. CAP/BOLT | TENSION CAP/BOLT | SHEAR CAP/BOLT | TENSION CAP | SHEAR CAP | MOM. CAP | PLATE DIA | PLATE THK | MOM. CAP | END PLATE THK REQ | END P.THK REQ (STIFFNER) | NO. OF STIFFNER | LENGTH | HEIGHT | THICK | BENDING STRESS ON STIFFNER | SHEAR STRESS ON STIFFNER | PERMISSIBLE BENDING STRESS | PERMISSIBLE SHEAR STRESS | BENDING STRESS RATIO | SHEAR STRESS RATIO | REQ WELD FOR STIFFNER | WELD PRO FOR STIFFNER
|  | mm | mm | mm2 | kg/m | kNm | kN | kN | mm | grade | nos | kN | kN | kN | kN | kN | kNm | mm | mm | kNm | mm | mm | nos | mm | mm | mm | N/mm2 | N/mm2 | N/mm2 | N/mm2 | should be <1 | should be <1 | mm | mm | 1nos |  | kg/connection
1 | NB65 | 76.1 | 3.6 | 819.9557 | 6.4367 | 326.1187 | 119.8658 | 6.7742 | 12 | 8.8 | 8 | 1.3973 | 50.8124 | 32.5962 | 406.499 | 260.7692 | 11.1787 | 145 | 20 | 10.0584 | 19.3114 | 10.0982 | 6 | 50 | 34 | 6 | 43.7286 | 136.3276 | 318.1818 | 226.3213 | 0.32076 | 0.42846 | 3 | 3 | 2.5925 | 0.48042 | 3.073
2 | NB125 | 139.7 | 5.4 | 2278.3458 | 17.885 | 326.1187 | 119.8658 | 6.7742 | 20 | 8.8 | 8 | 1.3973 | 50.8124 | 32.5962 | 406.499 | 260.7692 | 11.1787 | 145 | 32 | 10.0584 | 19.3114 | 10.0982 | 6 | 100 | 34 | 6 | 43.7286 | 136.3276 | 318.1818 | 226.3213 | 0.32076 | 0.42846 | 3 | 5 | 4.1481 | 0.96084 | 5.1089

## RHS (hidden)
END PLATE
S.NO. | DESCRIPTION | NOTATION | FORMULA/VALUE | UOM | REMARKS | [7 empty] | UOM | Acting | Capacity/Required | Utility ratio | Status
1 | CONNECTING MEMBER |  | BOX_ISMC250 |  | Box |  | To check individual design, enter id in cell "H3" |  |  |  |  | Bolt
| Depth | D | 160 |  |  |  | 1 |  |  |  |  | Shear | kN | 49.3239 | 211.3657 | 0.23336 | OK
| Width | W | 250 | [8 empty] | Tension | kN | 218.9182 | 329.4865 | 0.66442 | OK
| Flange thk | tf | 7.2 | [8 empty] | Com.shear & tension using prying force |  |  |  | 0.49591 | OK
| Web thk | tw | 14.1 | [8 empty] | Plate | [5 empty] | Ht above sec | Deep deck depth | Clearance
[12 empty] | Thk | mm | 40 | 15.4328 | 0.38582 | OK | mm | mm | mm
2 | FORCE ACTING |  |  |  |  | FOS | [5 empty] | Depth | mm | 340 | 360 | 0.94444 | Check | 90 | 127 | 37
| Moment | M | 140.6074 | kNm | IS800,pg89,cl12.10.2.1 | 1.25 | [5 empty] | Width | mm | 420 | 450 | 0.93333 | Check |  | 202 | 112
| Shear | V | 690.5345 | kN |  | 1.25 | [17 empty] | Bolt dia available
| Axial capacity | T | 3064.8545 | kN | 5.625 | 1.25 |  |  | Summary |  |  |  | Result | [10 empty] | 16
[7 empty] | 1 | End Plate | Depth | 340 | mm |  | #N/A | #N/A | [9 empty] | 20
3 | BOLT DETAILS | [5 empty] | 2 |  | Width | 420 | mm |  | #N/A | #N/A | Bolt grade | fyb | fub | [6 empty] | 24
| Diameter | d | 30 | mm |  |  | 3 |  | Thk | 40 | mm |  | #N/A | #N/A | 3.6 | 198 | 330 | [6 empty] | 30
| Hole diameter | d0 | 33 | mm |  |  | 4 |  | Grade | E350 |  |  | #N/A | #N/A | 4.6 | 240 | 400 | [6 empty] | 36
| Grade |  | 8.8 |  |  |  | 5 | Bolt | Dia | 30 | mm |  | #N/A | #N/A | 4.8 | 336 | 420
| Ultimate strength | fub | 830 | N/mm2 |  |  | 6 |  | Len | 130 | mm |  | #N/A | #N/A | 5.6 | 300 | 500
| Yeild strength | fyb | 660 | N/mm2 |  |  | 7 |  | Grade | 8.8 |  |  | #N/A | #N/A | 5.8 | 416 | 520
| Len. of bolt | Lb | 130 | mm | 0.8 |  | 8 |  | No. of bolts | 14 | nos |  | #N/A | #N/A | 6.8 | 480 | 600
| Net area of bolt | Anb | 551.3495 | mm2 |  |  | 9 |  | Edge | 35 | mm |  | #N/A | #N/A | 8.8 | 640 | 800 | <=16 |  |  | LOCATION IN SUMMARY | S.NO.
| Shank area of bolt | Ans | 706.8583 | mm2 |  |  | 10 |  | End | 50 | mm |  | #N/A | #N/A | 8.8 | 660 | 830 | >16 |  |  |  | 1 |  | ID | 1 | 2 | 3 | 4
| No. of shear in net area | nn | 1 |  |  |  | 11 |  | Gauge | 80 | mm |  | #N/A | #N/A | 9.8 | 720 | 900 |  |  |  | 2 | 2 |  | PROFILE | SHS200X12 | BOX_ISMC250 | BOX_ISMC150 | BOX_ISMC400
| No. of shear in shank area | ns | 0 |  |  |  | 12 |  | Pitch | 80 | mm |  | #N/A | #N/A | 10.9 | 940 | 1040 |  |  |  | 3 | 3 |  | DEPTH | 200 | 160 | 150 | 200
| No. of bolts in top/bot row |  | 5 |  | 5 |  | 13 |  | No. of bolts in top/bot row | 5 | nos |  | #N/A | #N/A | 12.9 | 1100 | 1220 |  |  |  | 4 | 4 |  | WIDTH | 200 | 250 | 150 | 400
| No. of rows in top/bot |  | 1 |  |  |  | 14 |  | No. of rows in top/bot | 1 | nos |  | #N/A | #N/A | [6 empty] | 5 | 5 |  | FLANGE THK | 12 | 7.2 | 5.7 | 20.8
| No. of bolts in a col |  | 2 | nos | 2 |  | 15 |  | No. of bolts in a col | 2 | nos |  | #N/A | #N/A | Plate Grade | fy, N/mm2 |  |  | fu, N/mm2 |  | 6 | 6 |  | WEB THK | 12 | 14.1 | 9 | 15.3
| No. of cols in one location |  | 1 | nos |  |  | 16 |  | No. of cols in one location | 1 | nos |  | #N/A | #N/A |  | <20 | 20-40 | >40 |  |  | 11 | 7 |  | TENSION. CAP | 3589.0909 | 3064.8545 | 1672.3636 | 8545.9818
| Tot. No. of bolts |  | 14 | nos | 9.3019 |  | 17 |  | Tot. No. of bolts | 14 | nos |  | #N/A | #N/A | E165 | 165 | 165 | 165 | 290 |  | 12 | 8 |  | SHEAR CAP | 1036.0813 | 690.5345 | 482.7698 | 1644.675
| Distance of bolts |  |  |  | Min. distance | [9 empty] | E250 | 250 | 240 | 230 | 410 |  | 13 | 9 |  | MOM. CAP | 253.3745 | 140.6074 | 82.0909 | 669.33
| Edge | eg | 50 | mm | 49.5 |  | 1.5 | 33 | [6 empty] | E300 | 300 | 290 | 280 | 440 |  | 14 | 10 | BOLT | DIA | 30 | 30 | 24 | 42
| End | en | 50 | mm | 49.5 | [9 empty] | E350 | 350 | 330 | 320 | 490 |  | 15 | 11 |  | GRADE | 8.8 | 8.8 | 8.8 | 10.9
| Gauge | g | 80 | mm | 75 |  | 80 | [7 empty] | E410 | 410 | 390 | 380 | 540 |  | 17 | 12 |  | NO. OF TOP BOLTS | 4 | 5 | 3 | 5
| Pitch | p | 80 | mm | 75 |  | 80 | [7 empty] | E450D | 450 | 430 | 420 | 570 |  | 19 | 13 |  | NO. OF COL BOLT | 2 | 2 | 1 | 1
[15 empty] | E450E | 450 | 430 | 420 | 590 |  | 21 | 14 |  | EDGE | 50 | 50 | 40 | 50
4 | FORCE ACTING IN BOLT | [19 empty] | 22 | 15 |  | END | 50 | 50 | 40 | 50
| Tension | Tb | 218.9182 | kN | [16 empty] | 23 | 16 |  | GAUGE | 90 | 80 | 105 | 125
| Shear | Vb | 49.3239 | kN |  |  |  |  | ID | 2 | 1 | 2 | 3 | 4 | [6 empty] | 24 | 17 |  | PITCH | 90 | 80 | 105 | 150
[7 empty] | 1 |  | PROFILE | BOX_ISMC250 | SHS200X12 | BOX_ISMC250 | BOX_ISMC150 | BOX_ISMC400 | [6 empty] | 35 | 18 | END PLATE | THK | 40 | 40 | 32 | 36
5 | END PLATE DETAILS | [5 empty] | 2 | BOLT | TOP BOLT POSS | 5 | 4 | 5 | 3 | 5 | [6 empty] | 39 | 19 | STIFFENER | LEN | 100 | 100 | 100 | 125
| Depth |  | 340 | mm | 360 |  | 3 |  | COL BOLT POSS | 2 | 2 | 2 | 1 | 1 | [6 empty] | 41 | 20 |  | THK | 10 | 8 | 8 | 20
| Width |  | 420 | mm | 180 |  | 4 |  | TOT BOLTS | 14 | 12 | 14 | 8 | 12 | [6 empty] | 48 | 21 |  | WELD | 8 | 6 | 6 | 16
| Thickness |  | 40 | mm | OK |  | 5 |  | REQ. GAUGE | 80 | 90 | 80 | 105 | 125
| Grade |  | E350 |  |  |  | 6 |  | REQ. PITCH | 80 | 90 | 80 | 105 | 150
| Ultimate strength | fu | 490 | N/mm2 |  |  | 7 |  | TENS. ACTING/BOLT | 218.9182 | 299.0909 | 218.9182 | 209.0455 | 712.1652
| Yeild strength | fy | 330 | N/mm2 |  |  | 8 |  | TENS. CAP/BOLT | 329.4865 | 329.4865 | 329.4865 | 210.8713 | 809.187
[7 empty] | 9 |  | MOM. ACTING | 140.6074 | 253.3745 | 140.6074 | 82.0909 | 669.33
6 | BOLT CAPACITY | [5 empty] | 10 |  | MOM. CAP | 412.9564 | 375.6146 | 412.9564 | 132.8489 | 1213.7805
i | SHEAR CAPACITY | [5 empty] | 11 | END PLATE | DEPTH | 340 | 370 | 340 | 290 | 400
a | Shear | Vsb | fub*(nn*Anb+ns*Aab)/(sqrt(3)*Ymb) |  |  |  | 12 |  | WIDTH | 420 | 370 | 420 | 290 | 600
|  |  | 211.3657 | kN |  |  | 13 |  | END PLATE THK REQ | 38.2028 | 39.3807 | 38.2028 | 28.2199 | 61.6297
b | Bearing capacity | Vdb | 2.5*kb*d*t*fu |  |  |  | 14 |  | END PLATE THK REQ-(STIFFENER) | 16 | 20 | 16 | 20 | 36
| kb |  | min(e/3do,p/3do-0.25,fub/fu,1) |  |  |  | 15 | SITFFENER | DEPTH | 90 | 85 | 90 | 70 | 100
|  |  | 0.50505 |  |  |  | 16 |  | NO. OF STIFFNER | 4 | 4 | 4 | 4 | 4
| t |  | 40 | mm |  |  | 17 |  | BENDING STRESS ON STIFFNER | 80.859 | 82.5768 | 80.859 | 65.4526 | 111.5392
|  |  | 742.4242 | kN |  |  | 18 |  | SHEAR STRESS ON STIFFNER | 193.1631 | 200.5591 | 193.1631 | 182.6973 | 213.6495
| Shear Capacity | Vds | 211.3657 | kN | OK |  | 19 |  | PERMISSIBLE BENDING STRESS | 318.1818 | 318.1818 | 318.1818 | 318.1818 | 300
[7 empty] | 20 |  | PERMISSIBLE SHEAR STRESS | 226.3213 | 226.3213 | 226.3213 | 226.3213 | 226.3213
ii | TENSION CAPACITY | [5 empty] | 21 |  | REQ WELD FOR STIFFNER | 5.7253 | 7.3368 | 5.7253 | 5.0984 | 15.4124
|  | Tb1 | 0.9*fub*An/1.25 |  |  |  | 22 | MEMBER CAPACITY | TENSION | 3064.8545 | 3589.0909 | 3064.8545 | 1672.3636 | 8545.9818
|  |  | 329.4865 | kN |  |  | 23 |  | SHEAR | 690.5345 | 1036.0813 | 690.5345 | 482.7698 | 1644.675
|  | Tb2 | fyb*Asb/1.1 |  |  |  | 24 |  | MOMENT | 140.6074 | 253.3745 | 140.6074 | 82.0909 | 669.33
|  |  | 424.115 | kN
| Tension Capacity | Tb | 329.4865 | kN
OK
| Combined shear& tension |  | (Vsb/Vdb)^2+(Tb/Tdb)^2<=1
|  |  | 0.49591 |  | OK
7 | END PLATE THK CHECK
Force acting/bolt
| Tension |  | 218.9182 | kN
| Allowable prying force |  | 110.5683 | kN
| lv |  | 40 | mm | IS 800,pg 77
| Mp |  | 8.7567 | kNm
| tmin |  | 17.7736 | mm | OK
| Prying force |  | (lv/(2*le))*(Te-(B*N*f0*be*t^4)/(27*le*lv^2))
| lv |  | 40 | mm
| le |  | 1.1*t*sqrt((B*fo)/fy)
|  |  | 50 | mm
| B |  | 2
| N |  | 1.5
| be |  | 420 | mm
| fo |  | 0.7*fub |  | IS800, pg76 | [11 empty] | No. of bolts in top/bot row | 5
|  |  | 462 | N/mm2 | [12 empty] | No. of rows in top/bot | 1
| t |  | 40 | mm | [12 empty] | No. of bolts in a col | 2
| Q |  | -275.355 | kN | [12 empty] | No. of cols in one location | 1 |  | End plate
| Allowable prying force |  | 110.5683 | kN | [12 empty] | Tot. No. of bolts | 14 |  | Depth | 340 |  | mm
| Acting prying force |  | 275.355 | kN | Check | [11 empty] | Edge | 50 |  | Width | 420 |  | mm
| T+Q |  | 218.9182 | kN | [12 empty] | End | 50
| Combined shear& tension |  | (Vsb/Vdb)^2+(Tb/Tdb)^2<=1 | [13 empty] | Gauge | 80
| Shear acting |  | 49.3239 | kN | [12 empty] | Pitch | 80
| Shear capacity |  | 211.3657 | kN | [7 empty] | No. of rows of bolts | 2 | No. of bolts in the row | [6 empty] | No. of rows of bolts |  | 2.5 | No. of bolts in the row
| Tension acting |  | 218.9182 | kN | [6 empty] | 1 | Y1 | 120 | 5 | sum of Y^2 | 150400 |  | 72000 |  | 1 | X1 |  | 160 | 5 | sum of X^2 | 281600 |  | 128000
| Tension capacity |  | 329.4865 | kN | [6 empty] | 2 | Y2 | 40 | 2 |  |  |  | 3200 |  | 2 | X2 |  | 80 | 2 |  |  |  | 12800
| Combined shear& tension |  | 0.49591 |  | OK | [5 empty] | 3 | Y3 | 0 | 0 |  |  |  | 0 |  | 3 | X3 |  | 0 | 0 |  |  |  | 0
Check for end plate thickness without stiffner
| Width | b | 80 | mm
| Depth(thk of plate) | d | 40 | mm
| Force |  | 218.9182 | kN | 218.9182
| lever arm | e | 40 | mm
| Moment acting( using bolt capacity) | M | 8756727.2727 | Nmm
| Elastic section modulus | Ze | 21333.3333 | mm3
| Thickness required | d,req | 38.2028 | mm | OK
Weld for end plate to member
| Weld size | S | 16 | mm | 10.2857
| Constant for fusion angle |  | 0.7 |  | For 90 deg weld
| Ultimate stres of weld | fuw | 490 | N/mm2
Shear check
| Strength | fwd | fu/(sqrt(3)*Ymw)
|  |  | 226.3213 | N/mm2 |  |  |  | Checked using strip of cantilever portion
| length of weld for shear | lw | 320 | mm |  |  | Moment | 43783636.3636
| Throat thk | tt | 11.2 | mm |  |  | thk req | 37.2821
| Shear load | Ps | 690.5345 | kN
|  | fa | P/tt*lw
|  |  | 192.6715 | N/mm2 | OK
Tension check
| Strength | fwd | fu/(sqrt(3)*Ymw)
|  |  | 226.3213 | N/mm2
| length of weld for shear | lw | 820 | mm
| Throat thk | tt | 11.2 | mm
| Shear load | Pa | 3064.8545 | kN
|  | fa | P/tt*lw
|  |  | 333.7167 | N/mm2 | Check
10 | END PLATE CHECK
| Hor. Stiffener | [7 empty] | Verti. Stiffener
| No. of stiffner |  | 4 | nos | 14 |  |  |  | No. of stiffner |  | 10 | nos
| Area of end plate |  | 142800 | mm2 |  |  |  |  | Area of end plate |  | 142800 | mm2
| Thk of end plate |  | 40 | mm |  |  |  |  | Thk of end plate |  | 40 | mm
| Force on plate |  | 3064.8545 | kN |  |  |  |  | Force on plate |  | 3064.8545 | kN
| Max. Cantilever portion |  | 90 | mm |  |  |  |  | Max. Cantilever portion |  | 85 | mm
| Bending stress on plate |  | 217.3085 | N/mm2 |  |  |  |  | Bending stress on plate |  | 193.8338 | N/mm2
| Allowable bending stress |  | 300 | N/mm2 | OK |  |  |  | Allowable bending stress |  | 300 | N/mm2 | OK
| Stiffner length | a | 80 | mm | OK |  |  |  | Stiffner length | a | 80 | mm | OK |  |  |  | Plate thickness for end plate | [8 empty] | Depth of plate | 340 | mm
| Stiffner ht | b | 90 | mm |  |  |  |  | Stiffner ht | b | 85 | mm |  |  |  |  | 8 |  |  |  | Tensile force | 329.4865 | kN |  |  | Width of plate | 420 | mm
| Stiffner thk | ts | 8 | mm |  |  |  |  | Stiffner thk | ts | 20 | mm |  |  |  |  | 10 |  |  |  | MOI | 150400 | mm2 |  |  | Thk of plate | 40 | mm
|  | q | 21.4626 | N/mm2 | [5 empty] | q | 21.4626 | N/mm2 |  |  |  |  | 12 |  |  |  | Y | 120 | mm |  |  |  | Along width | Along Depth
|  | a/b | 0.88889 | [6 empty] | a/b | 0.94118 | [5 empty] | 16 |  |  |  | Moment capacity of bolt | 412.9564 | kNm | OK |  | No. of bolts | 5 | 4
|  | B | 0.411 | [6 empty] | B | 0.411 | [5 empty] | 20 | [8 empty] | I | 246960000 | 131013333.3333
| Allowable bending stress |  | 300 | N/mm2 |  |  |  |  | Allowable bending stress |  | 300 | N/mm2 |  |  |  |  | 25 | [8 empty] | I excluding bolt | 246960000 | 131013333.3333
| Design plate thk |  | 15.4328 | [5 empty] | Design plate thk |  | 14.5754 | [5 empty] | 30 | [8 empty] | Z | 2058000 | 818833.3333
| Provided plate thk |  | 16 | [5 empty] | Provided plate thk |  | 16 | [5 empty] | 36 | [8 empty] | Bending stress in plate At rupture section | 68.3224 | 171.7168 | N/mm2
|  | σb | 44.6569 | N/mm2 | OK |  |  |  |  | σb | 39.8328 | N/mm2 | OK |  |  |  | 40 | [8 empty] | Permissible stress in plate | 300 | 300 | N/mm2
11 | STIFFNER DESIGN
| Stiff len along pipe |  | 100 | mm |  |  |  |  | Stiff len along pipe |  | 100 | mm
| Area of stiffness plate | Asp | 4000 | mm2 |  | 8 |  |  | Area of stiffness plate | Asp | 5200 | mm2 |  | 20
| Dis to equal area axis from end plate |  | 25 | mm |  |  |  |  | Dis to equal area axis from end plate |  | 32.5 | mm
| Plastic section modulus | Zps | 86000 | mm3 |  |  |  | 100 | Plastic section modulus | Zps | 159500 | mm3 |  |  |  | 100
| Contibutary width of stiffener plate |  | 80 | mm |  |  |  |  | Contibutary width of stiffener plate |  | 80 | mm
| UDL on stiffener plate |  | 1717.0053 | N/mm |  | 25 |  |  | UDL on stiffener plate |  | 1717.0053 | N/mm |  | 32.5
| span of stiffener plate |  | 90 | mm |  |  |  | 40 | span of stiffener plate |  | 85 | mm |  |  |  | 40
| Bending Moment |  | 6.9539 | kNm |  |  |  |  | Bending Moment |  | 6.2027 | kNm |  |  | 80
| Bending stress |  | 80.859 | N/mm2 |  |  | 80 |  | Bending stress |  | 38.8883 | N/mm2
| Shear stress |  | 193.1631 | N/mm2 |  |  |  |  | Shear stress |  | 72.9727 | N/mm2 | [7 empty] | 3 Edges Fixed
| Allowable shear stress |  | 226.3213 | N/mm2 | OK |  |  |  | Allowable shear stress |  | 226.3213 | N/mm2 | OK | [6 empty] | Roorks table Pg 518
| Allowable bending stress |  | 318.1818 | N/mm2 | OK |  |  |  | Allowable bending stress |  | 300 | N/mm2 | OK | [6 empty] | a/b | β3 | β2 | β1
[20 empty] | 0.25 | 0.031 | 0.016 | 0.02
12 | WELD FOR STIFFNER | [7 empty] | WELD FOR STIFFNER | [10 empty] | 0.5 | 0.126 | 0.066 | 0.081
| Load on the Weld = wsp*lsp |  | 154.5305 | kN |  |  |  |  | Load on the Weld = wsp*lsp |  | 145.9455 | kN | [7 empty] | 0.75 | 0.286 | 0.148 | 0.173
| Effective weld length(l) |  | 380 | mm |  |  |  |  | Effective weld length(l) |  | 370 | mm | [7 empty] | 1 | 0.511 | 0.259 | 0.321
| Min Size of weld required |  | 5 | mm |  |  |  |  | Min Size of weld required |  | 5 | mm | [7 empty] | 1.5 | 1.073 | 0.484 | 0.727
| Strength of weld |  | 226.3213 | N/mm2 |  |  |  |  | Strength of weld |  | 226.3213 | N/mm2 | [7 empty] | 2 | 1.568 | 0.605 | 1.226
| Shear stress in the weld (q) |  | 406.6592 | N/mm |  |  |  |  | Shear stress in the weld (q) |  | 394.4472 | N/mm2 | [7 empty] | 3 | 1.982 | 0.519 | 2.105
| Size of weld required |  | 2.5669 | mm |  |  |  |  | Size of weld required |  | 2.4898 | mm
| Plastic Section modulus of weld(zpw) |  | 7666.6667 | mm3 |  |  |  |  | Plastic Section modulus of weld(zpw) |  | 7333.3333 | mm3 | [5 empty] | Requried | a/b | 0.88889 | 0.411 | 0.20967 | 0.25522
| Axial Stress in the weld |  | 907.0267 | N/mm |  |  |  |  | Axial Stress in the weld |  | 845.8202 | N/mm2 | [7 empty] | σb , N/mm2 | 44.6569 | 22.7812 | 27.731
| due to moment(f) | [7 empty] | due to moment(f)
| Size of weld required |  | 5.7253 | mm |  |  |  |  | Size of weld required |  | 5.3389 | mm
| Size required |  | 5.7253 | mm |  |  |  |  | Size required |  | 5.3389 | mm
| Provided size |  | 6 | mm |  |  |  |  | Provided size |  | 20 | mm
| Load on Weld | pw | 154.5305 | kN | Wsp * lsp |  |  |  | Load on Weld | pw | 145.9455 | kN | Wsp * lsp
| Effective weld length | Lwc | 380 | mm |  |  |  |  | Effective weld length | Lwc | 370 | mm
| Minimum fillet weld thickness |  | 5 | mm | IS 800, Cl. 10.5.3.1 |  |  |  | Minimum fillet weld thickness |  | 5 | mm | IS 800, Cl. 10.5.3.1
| Maximum fillet weld thickness |  | 8 | mm | under special circumstances |  |  |  | Maximum fillet weld thickness |  | 7.2 | mm | under special circumstances
| Size of the weld assumed | s | 16 | mm | Check |  |  |  | Size of the weld assumed | s | 16 | mm | Check
| Area of weld | Awc | 0.7 * s * Lwc |  | IS 800, Cl. 10.5.3.1 |  |  |  | Area of weld | Awc | 0.7 * s * Lwc |  | IS 800, Cl. 10.5.3.1
|  | Awc | 4256 | mm2 | [5 empty] | Awc | 4144 | mm2
| Plastic Section modulus of the weld | Zpw | 404320 | mm³ |  |  |  |  | Plastic Section modulus of the weld | Zpw | 20230 | mm³
| Strength of weld | fwd | fusp |  | IS800, Cl. 10.5.10.1.1 |  |  |  | Strength of weld | fwd | fusp |  | IS800, Cl. 10.5.10.1.1
|  |  | √3 gmw | [7 empty] | √3 gmw
|  | fwd | 226.3213 | N/mm2 | [5 empty] | fwd | 226.3213 | N/mm2
| Shear Stress in Weld | qw | 36.3089 | N/mm2 | pw / Awc |  |  |  | Shear Stress in Weld | qw | 35.2185 | N/mm2 | pw / Awc
| Moment in the Stiffener | Msp | 6953871.6578 | Nmm | qd * lsp2/2 |  |  |  | Moment in the Stiffener | Msp | 77533.5227 | Nmm | qd * lsp2/2
| Axial Stress in the weld | faw | 17.1989 | N/mm2 | Msp / Zpw |  |  |  | Axial Stress in the weld | faw | 3.8326 | N/mm2 | Msp / Zpw
| Equivalent stress | fe | √(faw2+3qw2) | ≤ | fusp |  |  |  | Equivalent stress | fe | √(faw2+3qw2) | ≤ | fusp
| (Combined Axial and shear stress) |  |  |  | √3 gmw |  |  |  | (Combined Axial and shear stress) |  |  |  | √3 gmw
|  | fe | 65.1982 | N/mm2 | <= | fwd |  |  |  | fe | 61.1205 | N/mm2 | <= | fwd
| Utility ratio |  | 0.28808 | < 1 | Safe |  |  |  | Utility ratio |  | 0.27006 | < 1 | Safe
| Weld between Column and Stiffener |  | 16 | mm |  |  |  |  | Weld between Column and Stiffener |  | 16 | mm
Note on T9: admin: For typical floor
Note on T10: admin: For third floor
Note on F20: admin: Bolt head length factor*Dia
Note on F25: admin: No. of bolts possible in top/bot row
Note on H33: admin: Check for this gauge also
Note on D105: admin: Plastic section modulus is taken
Note on F107: admin: Maximum weld thickness possible
Note on D113: admin: 1.25 for shop weld, 1.5 for field weld
Note on D121: admin: 1.25 for shop weld, 1.5 for field weld

## RHS_SUMMARY (hidden)
1 | 2 | 3 | 4 | 5 | 6 | 7 | 8 | 9 | 10 | 11 | 12 | 13 | 14 | 15 | 16 | 17 | 18 | 19 | 20 | 21 | 22 | 23 | 24 | 25 | 26 | 27 | 28 | 29 | 30 | 31 | 32 | 33 | 34 | 35 | 36 | 37 | 38 | 39 | 40 | 41 | 42 | 43 | 44 | 45 | 46 | 47 | 48 | 49
LOCATION IN OUTPUT | [9 empty] | 22 | 23 | 24 |  |  | 2 |  | 3 |  | 4 |  |  |  |  | 5 | 6 | 7 | 8 |  | 9 | 10 |  | 11 | 12 |  | 13 | 14 | 15 |  | 16 |  | 17 | 18 | 19 | 20 |  |  |  | 21
| PROFILE PROPERTIES | [11 empty] | BOLT | [18 empty] | END PLATE |  |  |  |  | STIFFNER | [11 empty] | REMARKS | SUMMARY
ID | PROFILE | DEPTH | WIDTH | TF | TW | LEN | GRADE | AREA | WT OF PROFILE | TENSION. CAP | SHEAR CAP | MOM. CAP | BOLT SIZE | BOLT GRADE | TOP BOLT POSS | NO. OF TOP BOLTS | COL BOLT POSS | NO. OF COL BOLT | TOT BOLTS | EDGE | END | GAUGE | PITCH | REQ. GAUGE | REQ. PITCH | TENS. ACTING/BOLT | TENS. CAP/BOLT | TENSION DEMAND RATIO | MOM. ACTING | MOM. CAP | BOLT MOM. DEMAND RATIO | DEPTH | WIDTH | THK | END PLATE THK REQ | END PLATE THK REQ-(STIFFENER) | DEPTH | LEN | NO. OF STIFFNER | THK | BENDING STRESS ON STIFFNER | SHEAR STRESS ON STIFFNER | PERMISSIBLE BENDING STRESS | PERMISSIBLE SHEAR STRESS | BENDING STRESS RATIO | SHEAR STRESS RATIO | WELD PRO FOR STIFFNER | REQ WELD FOR STIFFNER |  | BOLT DIA | NO. OF BOLT | EDGE | END | GAUGE | PITCH | LEVER ARM | END PLATE DEPTH | END PLATE WIDTH | END PLATE THK | Tension capacity | Moment capacity
|  | mm | mm | mm | mm | m |  | mm2 | kg/m | kNm | kN | kN | mm | grade | nos | nos | nos | nos | nos | mm | mm | mm | mm | mm | mm | kN | kN |  | kNm | kNm |  | mm | mm | mm | mm | mm | mm | mm | nos | mm | N/mm2 | N/mm2 | N/mm2 | N/mm2 |  |  | mm | mm |  | mm | nos | mm | mm | mm | mm | mm | mm | mm | mm | kN | kNm
1 | SHS200X12 | 200 | 200 | 12 | 12 | 0.5 | 350 | 9024 | 70.8384 | 3589.0909 | 1036.0813 | 253.3745 | 30 | 8.8 | 4 | 4 | 2 | 2 | 12 | 50 | 50 | 90 | 90 | 90 | 90 | 299.0909 | 329.4865 | 0.90775 | 253.3745 | 375.6146 | 0.67456 | 370 | 370 | 40 | 39.3807 | 20 | 85 | 100 | 4 | 10 | 82.5768 | 200.5591 | 318.1818 | 226.3213 | 0.25953 | 0.88617 | 8 | 7.3368 | Withour stiffener | 30 | 12 | 50 | 50 | 90 | 90 | 35 | 370 | 370 | 40 | 2871.2727 | 202.6996
2 | BOX_ISMC250 | 160 | 250 | 7.2 | 14.1 | 0.5 | 350 | 7705.92 | 60.4915 | 3064.8545 | 690.5345 | 140.6074 | 30 | 8.8 | 5 | 5 | 2 | 2 | 14 | 50 | 50 | 80 | 80 | 80 | 80 | 218.9182 | 329.4865 | 0.66442 | 140.6074 | 412.9564 | 0.34049 | 340 | 420 | 40 | 38.2028 | 16 | 90 | 100 | 4 | 8 | 80.859 | 193.1631 | 318.1818 | 226.3213 | 0.25413 | 0.85349 | 6 | 5.7253 | Withour stiffener | 30 | 14 | 50 | 50 | 80 | 80 | 40 | 340 | 420 | 40 | 2451.8836 | 112.4859
3 | BOX_ISMC150 | 150 | 150 | 5.7 | 9 | 0.5 | 350 | 4204.8 | 33.0077 | 1672.3636 | 482.7698 | 82.0909 | 24 | 8.8 | 3 | 3 | 1 | 1 | 8 | 40 | 40 | 105 | 105 | 105 | 105 | 209.0455 | 210.8713 | 0.99134 | 82.0909 | 132.8489 | 0.61793 | 290 | 290 | 32 | 28.2199 | 20 | 70 | 100 | 4 | 8 | 65.4526 | 182.6973 | 318.1818 | 226.3213 | 0.20571 | 0.80725 | 6 | 5.0984 | Withour stiffener | 24 | 8 | 40 | 40 | 105 | 105 | 30 | 290 | 290 | 32 | 1337.8909 | 65.6727
4 | BOX_ISMC400 | 200 | 400 | 20.8 | 15.3 | 1 | 350 | 21487.04 | 168.6733 | 8545.9818 | 1644.675 | 669.33 | 42 | 10.9 | 5 | 5 | 1 | 1 | 12 | 50 | 50 | 125 | 150 | 125 | 150 | 712.1652 | 809.187 | 0.8801 | 669.33 | 1213.7805 | 0.55144 | 400 | 600 | 36 | 61.6297 | 36 | 100 | 125 | 4 | 20 | 111.5392 | 213.6495 | 300 | 226.3213 | 0.3718 | 0.94401 | 16 | 15.4124 | Stiffener provided | 42 | 12 | 50 | 50 | 125 | 150 | 50 | 400 | 600 | 36 | 6836.7855 | 535.464
OPTION
1 | SHS200X12 | 200 | 200 | 12 | 12 | 0.5 | 350 | 9024 | 70.8384 | 3589.0909 | 1036.0813 | 253.3745 | 24 | 8.8 | 5 | 6 | 4 | 4 | 20 | 40 | 40 | 64 | 64 | 64 | 64 | 179.4545 | 210.8713 | 0.85101 | 253.3745 | 385.9789 | 0.65645 | 400 | 400 | 40 | 35.9454 | 16 | 100 | 100 | 20 | 8 | 90.7482 | 179.4545 | 226.3213 | 318.1818 | 0.40097 | 0.564 | 6 | 5.4372
2 | SHS200X12 | 200 | 200 | 12 | 12 | 0.5 | 350 | 9024 | 70.8384 | 3589.0909 | 1036.0813 | 253.3745 | 30 | 8.8 | 4 | 4 | 2 | 2 | 12 | 50 | 50 | 100 | 100 | 100 | 100 | 299.0909 | 329.4865 | 0.90775 | 253.3745 | 417.3495 | 0.6071 | 400 | 400 | 50 | 47.1248 | 20 | 100 | 100 | 12 | 10 | 83.0808 | 224.3182 | 226.3213 | 318.1818 | 0.36709 | 0.705 | 10 | 8.4956
1 | BOX_ISMC250 | 160 | 250 | 7.2 | 14.1 | 0.5 | 350 | 7705.92 | 60.4915 | 3064.8545 | 690.5345 | 140.6074 | 24 | 8.8 | 4 | 6 | 2 | 2 | 16 | 40 | 40 | 66 | 80 | 66 | 80 | 191.5534 | 210.8713 | 0.90839 | 140.6074 | 314.9012 | 0.44651 | 320 | 410 | 40 | 37.1374 | 16 | 80 | 100 | 16 | 8 | 69.5373 | 186.8814 | 226.3213 | 318.1818 | 0.30725 | 0.58734 | 6 | 5.3926
2 | BOX_ISMC250 | 160 | 250 | 7.2 | 14.1 | 0.5 | 350 | 7705.92 | 60.4915 | 3064.8545 | 690.5345 | 140.6074 | 30 | 8.8 | 3 | 4 | 1 | 1 | 10 | 50 | 50 | 116.6667 | 130 | 116.6667 | 130 | 306.4855 | 329.4865 | 0.93019 | 140.6074 | 342.6659 | 0.41033 | 360 | 450 | 50 | 47.7038 | 25 | 100 | 100 | 10 | 8 | 87.8255 | 307.4314 | 226.3213 | 318.1818 | 0.38806 | 0.96621 | 10 | 9.3146
2 | BOX_ISMC250 | 160 | 250 | 7.2 | 14.1 | 0.5 | 350 | 7705.92 | 60.4915 | 3064.8545 | 690.5345 | 140.6074 | 24 | 8.8 | 4 | 5 | 3 | 3 | 16 | 40 | 40 | 80 | 60 | 82.5 | 60 | 191.5534 | 210.8713 | 0.90839 | 140.6074 | 278.3502 | 0.50515 | 320 | 410 | 40 | 37.1374 | 12 | 80 | 100 | 16 | 8 | 57.9977 | 140.161 | 226.3213 | 318.1818 | 0.25626 | 0.44051 | 6 | 5
1 | SHS200X12 | 200 | 200 | 12 | 12 | 0.5 | 350 | 9024 | 70.8384 | 3589.0909 | 1036.0813 | 253.3745 | 24 | 8.8 | 5 | 6 | 4 | 4 | 20 | 40 | 40 | 64 | 64 | 64 | 64 | 179.4545 | 210.8713 | 0.85101 | 253.3745 | 385.9789 | 0.65645 | 400 | 400 | 40 | 37.8898 | 16 | 100 | 100 | 20 | 10 | 78.2843 | 143.5636 | 226.3213 | 318.1818 | 0.3459 | 0.4512 | 6 | 5.4372
2 | SHS200X12 | 200 | 200 | 12 | 12 | 0.5 | 350 | 9024 | 70.8384 | 3589.0909 | 1036.0813 | 253.3745 | 30 | 8.8 | 4 | 4 | 2 | 2 | 12 | 50 | 50 | 100 | 100 | 100 | 100 | 299.0909 | 329.4865 | 0.90775 | 253.3745 | 417.3495 | 0.6071 | 400 | 400 | 50 | 45.3459 | 20 | 100 | 100 | 12 | 10 | 83.0808 | 224.3182 | 226.3213 | 318.1818 | 0.36709 | 0.705 | 10 | 8.4956
1 | BOX_ISMC250 | 160 | 250 | 7.2 | 14.1 | 0.5 | 350 | 7705.92 | 60.4915 | 3064.8545 | 690.5345 | 140.6074 | 24 | 8.8 | 4 | 6 | 2 | 2 | 16 | 40 | 40 | 66 | 80 | 66 | 80 | 191.5534 | 210.8713 | 0.90839 | 140.6074 | 314.9012 | 0.44651 | 320 | 410 | 40 | 35.7355 | 16 | 80 | 100 | 16 | 8 | 69.5373 | 186.8814 | 226.3213 | 318.1818 | 0.30725 | 0.58734 | 6 | 5.3926
2 | BOX_ISMC250 | 160 | 250 | 7.2 | 14.1 | 0.5 | 350 | 7705.92 | 60.4915 | 3064.8545 | 690.5345 | 140.6074 | 30 | 8.8 | 3 | 4 | 1 | 1 | 10 | 50 | 50 | 116.6667 | 130 | 116.6667 | 130 | 306.4855 | 329.4865 | 0.93019 | 140.6074 | 342.6659 | 0.41033 | 360 | 450 | 50 | 45.903 | 25 | 100 | 100 | 10 | 8 | 87.8255 | 307.4314 | 226.3213 | 318.1818 | 0.38806 | 0.96621 | 10 | 9.3146
ID | PROFILE | DEPTH | WIDTH | TF | TW | LEN | GRADE | AREA | WT OF PROFILE | TENSION. CAP | SHEAR CAP | MOM. CAP | BOLT SIZE | BOLT GRADE | TOP BOLT POSS | NO. OF TOP BOLTS | COL BOLT POSS | NO. OF COL BOLT | TOT BOLTS | EDGE | END | GAUGE | PITCH | REQ. GAUGE | REQ. PITCH | TENS. ACTING/BOLT | TENS. CAP/BOLT | TENSION DEMAND RATIO | MOM. ACTING | MOM. CAP | BOLT MOM. DEMAND RATIO | DEPTH | WIDTH | THK | END PLATE THK REQ | END PLATE THK REQ-(STIFFENER)
1 | SHS200X12 | 200 | 200 | 12 | 12 | 0.5 | 350 | 9024 | 70.8384 | 3589.0909 | 1036.0813 | 253.3745 | 24 | 8.8 | 5 | 6 | 4 | 4 | 20 | 40 | 40 | 64 | 64 | 64 | 64 | 179.4545 | 210.8713 | 0.85101 | 253.3745 | 385.9789 | 0.65645 | 400 | 400 | 50 | 48.0966 | 16 | 100 | 100 | 20 | 10 | 64.6137 | 143.5636 | 226.3213 | 318.1818 | 0.2855 | 0.4512 | 6 | 5.4372
2 | BOX_ISMC250 | 160 | 250 | 7.2 | 14.1 | 0.5 | 350 | 7705.92 | 60.4915 | 3064.8545 | 690.5345 | 140.6074 | 24 | 8.8 | 4 | 6 | 2 | 2 | 16 | 40 | 40 | 66 | 80 | 66 | 80 | 191.5534 | 210.8713 | 0.90839 | 140.6074 | 314.9012 | 0.44651 | 320 | 410 | 40 | 39.3434 | 16 | 80 | 100 | 16 | 8 | 69.5373 | 186.8814 | 226.3213 | 318.1818 | 0.30725 | 0.58734 | 6 | 5.3926
1 | SHS200X12 | 200 | 200 | 12 | 12 | 0.5 | 350 | 9024 | 70.8384 | 3589.0909 | 1036.0813 | 253.3745 | 30 | 8.8 | 4 | 4 | 2 | 2 | 12 | 50 | 50 | 90 | 90 | 90 | 90 | 299.0909 | 329.4865 | 0.90775 | 253.3745 | 375.6146 | 0.67456 | 370 | 370 | 40 | 39.3807 | 20 | 85 | 100 | 12 | 10 | 82.5768 | 200.5591 | 226.3213 | 318.1818 | 0.36487 | 0.63033 | 6 | 7.3368
2 | BOX_ISMC250 | 160 | 250 | 7.2 | 14.1 | 0.5 | 350 | 7705.92 | 60.4915 | 3064.8545 | 690.5345 | 140.6074 | 30 | 8.8 | 4 | 5 | 2 | 2 | 14 | 50 | 50 | 80 | 80 | 80 | 80 | 218.9182 | 329.4865 | 0.66442 | 140.6074 | 412.9564 | 0.34049 | 340 | 420 | 40 | 38.2028 | 16 | 90 | 100 | 14 | 8 | 80.859 | 193.1631 | 226.3213 | 318.1818 | 0.35728 | 0.60708 | 6 | 5.7253
4 | BOX_ISMC400 | 200 | 400 | 8.8 | 15.3 | 1 | 350 | 12621.44 | 99.0783 | 5019.8909 | 966.0785 | 0 | 36 | 8.8 | 5 | 5 | 1 | 1 | 12 | 60 | 60 | 122.5 | 145 | 122.5 | 145 | 418.3242 | 474.4605 | 0.88168 | 0 | 687.9677 | 0 | 410 | 610 | 50 | 45.967 | 30 | 105 | 100 | 12 | 8 | 107.2984 | 381.9864 | 226.3213 | 318.1818 | 0.4741 | 1.2005 | 6 | 11.6848 |  | 36 | 12 | 60 | 60 | 122.5 | 145 | 45 | 410 | 610 | 50 | 4015.9127 | 0
[12 empty] | Guvi | Python
Udemy
TECKNIP
ZACOBS
JTP
Note on AX12: admin: For stiffner above section (Vertical Stiffener) check manually in RHS sheet

## R0 (hidden)
Type | CHS |  |  |  | RHS
Member | NB65 |  | NB125 |  | SHS200X12 |  |  | BOX_ISMC250 |  |  | SPLIT TYPE | 2_SPLIT | 4_SPLIT | 8_SPLIT
Force taken | 1*MC | 1.25*MC | 1*MC | 1.25*MC | 1*MC | 1.25*MC | 1.25*MC | 1*MC | 1.25*MC | 1.25*MC |  | 2x36 | 4x18 | 8x9
Bolt | [10 empty] | UOM | nos | nos | nos
Diameter | 12 | 12 | 20 | 20 | 24 | 24 | 30 | 24 | 24 | 30 | No. of connection
Nos | 6 | 8 | 6 | 8 | 16 | 20 | 12 | 14 | 16 | 10 | Ties | 1618 | 808 | 393 | NB65
End plate | [10 empty] | Web | 1679 | 969 | 834 | NB65 & NB125
Depth/Dia | 150 | 150 | 260 | 260 | 360 | 400 | 400 | 320 | 320 | 360 | Chord | 73 | 219 | 511
Width | 0 | 0 | 0 | 0 | 360 | 400 | 400 | 410 | 410 | 450 | Tot | 3370 | 1996 | 1738
Thk | 25 | 25 | 36 | 36 | 40 | 40 | 50 | 40 | 40 | 50
Wt/plate-kg | 3.468 | 3.468 | 15.0041 | 15.0041 | 40.6944 | 50.24 | 62.8 | 41.1968 | 41.1968 | 63.585

## R1 (hidden)
3034 - HP Tetrahedron
Connection comparison for floor
Type of Section | UOM | Module | CHS |  |  |  | RHS
Member Profile |  |  | NB65 |  | NB125 |  | SHS200X12 |  |  | BOX_ISMC250
Options |  |  | Opt0 | Opt1A | Opt0 | Opt1A | Opt0 | Opt1A | Opt1B | Opt0 | Opt1A | Opt1B
Design Capacity |  |  | 100% | 125% | 100% | 125% | 100% | 125% | 125% | 100% | 125% | 125%
Bolt Dia. | mm |  | 12 | 12 | 20 | 20 | 24 | 24 | 30 | 24 | 24 | 30
No. of Bolts | Nos. |  | 6 | 8 | 6 | 8 | 16 | 20 | 12 | 14 | 16 | 14
Bolt length | mm |  | 90 | 80 | 120 | 110 | 140 | 160 | 150 | 140 | 140 | 150
Bolt ID |  |  | M12X90 | M12X80 | M20X120 | M20X110 | M24X140 | M24X160 | M30X150 | M24X140 | M24X140 | M30X150
Pl. Depth/Dia | mm |  | 150 | 145 | 260 | 250 | 360 | 400 | 370 | 320 | 320 | 340
Pl. Width | mm |  | 0 | 0 | 0 | 0 | 360 | 400 | 370 | 410 | 410 | 420
Pl. Thk | mm |  | 25 | 20 | 36 | 32 | 40 | 50 | 40 | 40 | 40 | 40
Pl. Wt. | kg |  | 3.468 | 2.5925 | 15.0041 | 12.3308 | 40.6944 | 62.8 | 42.9866 | 41.1968 | 41.1968 | 44.8392
No. of Connections | Nos. | 2X36 | 2953 |  | 344 |  | 73 |  |  | 4
|  | 4X18 | 1534 |  | 243 |  | 219 |  |  | 4 |  |  | Opt0 | Opt1A | Opt1B
|  | 8X9 | 1014 |  | 213 |  | 511 |  |  | 4 |  |  | 100% | 125% | 125%
Connections Wt. | mT | 2X36 | 20.4821 | 15.3115 | 10.3228 | 8.4836 | 5.9414 | 9.1688 | 6.276 | 0.32957 | 0.32957 | 0.35871 | 37.0759 | 33.2935 | 30.4299 | Wt
|  | 4X18 | 10.6399 | 7.9539 | 7.292 | 5.9927 | 17.8241 | 27.5064 | 18.8281 | 0.32957 | 0.32957 | 0.35871 | 36.0856 | 41.7826 | 33.1335
|  | 8X9 | 7.0332 | 5.2577 | 6.3917 | 5.2529 | 41.5897 | 64.1816 | 43.9323 | 0.32957 | 0.32957 | 0.35871 | 55.3441 | 75.0217 | 54.8016
No. of bolts | Nos. | 2X36 | 17718 | 23624 | 2064 | 2752 | 1168 | 1460 | 876 | 56 | 64 | 56 | 17718 | 23624 | 0 | 12 | 2X36
|  | 4X18 | 9204 | 12272 | 1458 | 1944 | 3504 | 4380 | 2628 | 56 | 64 | 56 | 9204 | 12272 | 0 |  | 4X18
|  | 8X9 | 6084 | 8112 | 1278 | 1704 | 8176 | 10220 | 6132 | 56 | 64 | 56 | 6084 | 8112 | 0 |  | 8X9
[13 empty] | 2064 | 2752 | 0 | 20 | 2X36
[13 empty] | 1458 | 1944 | 0 |  | 4X18
[13 empty] | 1278 | 1704 | 0 |  | 8X9
[13 empty] | 1224 | 1524 | 0 | 24 | 2X36
[13 empty] | 3560 | 4444 | 0 |  | 4X18
[13 empty] | 8232 | 10284 | 0 |  | 8X9
[13 empty] | 0 | 0 | 932 | 30 | 2X36
[13 empty] | 0 | 0 | 2684 |  | 4X18
[13 empty] | 0 | 0 | 6188 |  | 8X9

## R1_Old (hidden)
TYPE | CHS |  |  |  | RHS
MEMBER | NB65 |  | NB125 |  | SHS200X12 |  |  | BOX_ISMC250
REVISION | R0 | R1 | R0 | R1 | R0 | R1 | R2 | R0 | R1 | R2
FORCE TAKEN | 1*MC | 1.25*MC | 1*MC | 1.25*MC | 1*MC | 1.25*MC | 1.25*MC | 1*MC | 1.25*MC | 1.25*MC
BOLT
DIA | 12 | 12 | 20 | 20 | 24 | 24 | 30 | 24 | 24 | 30
NOS | 6 | 8 | 6 | 8 | 16 | 20 | 12 | 14 | 16 | 14
END PLATE
DEPTH/DIA | 150 | 145 | 260 | 250 | 360 | 400 | 370 | 320 | 320 | 340
WIDTH | 0 | 0 | 0 | 0 | 360 | 400 | 370 | 410 | 410 | 420
THK | 25 | 20 | 36 | 32 | 40 | 50 | 40 | 40 | 40 | 40
WT/PLATE, kg | 3.468 | 2.5925 | 15.0041 | 12.3308 | 40.6944 | 62.8 | 42.9866 | 41.1968 | 41.1968 | 44.8392
Ties
NB65
NB125
SHS200x12
BOX_ISMC250
NO. OF CONNECTION | [6 empty] | WT OF PLATES
| NB65 | NB125 | SHS200x12 | BOX_ISMC250 |  |  |  | NB65 | NB125 | SHS200x12 | BOX_ISMC250 | REMARKS
2_SPLIT | 2953 | 344 | 73 | 4 |  |  | R0 | 3.468 | 15.0041 | 40.6944 | 41.1968 | 1*MC
4_SPLIT | 1534 | 243 | 219 | 4 |  |  | R1 | 2.5925 | 12.3308 | 62.8 | 41.1968 | 1.25*MC, 24mm DIA BOLT FOR RHS
8_SPLIT | 1014 | 213 | 511 | 4 |  |  | R2 | 2.5925 | 12.3308 | 42.9866 | 44.8392 | 1.25*MC, 30mm DIA BOLT FOR RHS
TOT WT/CONNECTION, mT
| R0 | R1 | R2
2_SPLIT | 18.5379 | 16.6467 | 15.2149
4_SPLIT | 18.0428 | 20.8913 | 16.5668
8_SPLIT | 27.6721 | 37.5109 | 27.4008

## Cost comp NB125 (hidden)
DESCRIPTION | PLATE THK | UOM | WEIGHT kgs | RATE | AMOUNT
WITHOUT WELDING AND SITFFNER
MATERIAL INPUT WT | 36 | kg | 16.79 | 50 | 839.5
CUTTING | 36 | m | 0.82 | 108 | 88.56
FINISHED WEIGHT |  | kg | 15 | 61.8 | 928.06
WITH WELDING AND SITFFNER
MATERIAL INPUT WT | 16+6 | kg | 9.45 | 50 | 472.5
CUTTING | 16 | m | 0.82 | 48 | 39.36
CUTTING | 6 | m | 1.25 | 18 | 22.5
Welding | 16+6 | m | 0.96 | 163 | 156.48
FINISHED WEIGHT |  | kg | 8.42 | 82 | 690.84

## Script_CHS (hidden)
1 | End Plate | Outer Diameter | 145 | 19 | START | Connecting member | NB125 | 2
2 | [5 empty] | Depth | 139.7 | 3
3 |  | Thk | 32 | 20 | CIRCLE | Width | 128.9
4 |  | Grade | E350 |  | 0,0 | Flange thk | 5.4 | 4
5 | Bolt | Dia | 20 | 10 | 72.5 | Web thk | 5.4 | 4
6 |  | Bolt hole | 22 |  | CIRCLE
7 |  | Grade | 8.8 | 11 | 0,0 | ID | 1
8 |  | No. of bolts | 8 | 12 | 69.85 | PROFILE | 2
9 |  | Edge | 35 |  |  | PIPE DIA | 3
10 |  | End | 35 |  | 0,0 | THK | 4
11 |  |  |  |  | 64.45 | BOLT SIZE | 10
12 |  |  |  |  | CIRCLE | BOLT GRADE | 11
13 |  | Siffner Length | 6 | 27 | -37.5,0 | NO. OF BOLT | 12
14 |  | Siffner depth | 34 | 26 | 11 | PLATE DIA | 19
15 |  | Siffner thk | 43.7286 | 28 | SELECT | PLATE THK | 20
16 |  | No. of stiffner | 100 | 25 | -15.5,-35 | NO. OF STIFFNER | 25
17 |  |  |  |  | -55,35 | LENGTH | 26
[6 empty] | HEIGHT | 27
[5 empty] | -ARRAY | THICK | 28
[5 empty] | POLAR | WELD PRO FOR STIFFNER | 36
0,0
8
360
NO
PL
-21.864301966069,69.85
-21.864301966069,72.5
21.864301966069,72.5
21.864301966069,69.85
CLOSE
SELECT
43.728603932138,-16.282207864276
-43.728603932138,158.632207864276
-ARRAY
POLAR
0,0
100
360
YES

## Design_summary (hidden)
|  | End Plate |  |  |  | Bolt
S.No |  | Depth | Width | Thk | Grade | Dia | Len | Grade | No. of bolts | Edge | End | Gauge | Pitch | No. of bolts in top/bot row | No. of rows in top/bot | No. of bolts in a col | No. of cols in one location | Tot. No. of bolts | Remarks
1 | SHS200x12 | 360 | 360 | 20 | E350 | 24 | 80 | 8.8 | 16 | 40 | 40 | 70 | 70 | 5 | 1 | 3 | 1 | 16 | Pass | 16 nos 24 dia 20 thk
2 | Box_ISMC_150 | 330 | 330 | 20 | E350 | 24 | 80 | 8.8 | 8 | 45 | 45 | 120 | 120 | 3 | 1 | 1 | 1 | 8 | Pass | 8 nos 24 dia 20 thk
3 | Box_ISMC_250 | 380 | 470 | 25 | E350 | 30 | 100 | 8.8 | 10 | 55 | 55 | 120 | 135 | 4 | 1 | 1 | 1 | 10 | Pass | 10 nos 30 dia 25 thk
4 | Box_ISMC_400 | 365 | 680 | 25 | E350 | 24 | 90 | 10.9 | 30 | 40 | 40 | 60 | 95 | 11 | 1 | 2 | 2 | 30 | Pass | 30 nos 24 dia 25 thk
5 | NB65 | 240 | 68.9 | 12 | E350 | 20 | 60 | 8.8 | 6 | 40 | 40 | 50 | 50 |  |  |  |  | 6 | Pass | 6 nos 20 dia 12 thk
6 | NB125 | 300 | 128.9 | 16 | E350 | 20 | 70 | 8.8 | 8 | 40 | 40 | 60 | 60 |  |  |  |  | 8 | Pass | 8 nos 20 dia 16 thk