## IS 801 cold formed design check
|  | Manual Calculation Sheet | [6 empty] | Prepared By: | SSA |  | 4.35 | TC
[9 empty] | Designed By: | SSA |  |  | CA
|  | Typical cold formed section member design as per IS 801 : 1975 | [6 empty] | Approved By: | MP |  |  | L clip-4
[9 empty] | Date: | 2015-07-20 |  |  | delete
|  | Project Name: |  |  | 3.3 MW SOLAR PROJECT, POCHARAM, HYDERABAD
|  | STAAD Ref No: : |  |  | G-xxxx-STD-xxx-Rx | [7 empty] | COLOR CODE
|  | Doc. Number : |  |  | G-xxxx-DOC-xx |  |  |  | Rev. No. | x
Sl. No. | Description with detailed calculations | [7 empty] | References IS 801 : 1975/ Remarks
[26 empty] | Beam | L/C | Node | Axial Force kN | Shear-Y kN | Shear-Z kN | Torsion kNm | Moment-Y kNm | Moment-Z kNm
[16 empty] | Beam | LC | Section | Axial Force kN | Shear-Y kN | Shear-Z kN | Torsion kNm | Moment-Y kNm | Moment-Z kNm | Max Fx -ve | 1010 | 121 | 447 | -10.942 | 25.082 | -0.275 | 0 | 0.231 | -0.034
A) | Design Forces from STAAD | [11 empty] | 52.109 |  |  | 654 | 123 | 1 | 18.5 | 1.604 | -0.053 | 0 | -0.042 | -0.503 | Max Fx +ve | 1010 | 121 | 583 | 11.09 | -24.827 | 0.275 | 0 | 0.098 | 29.98
| Member no. |  |  | = | 654 |  |  |  | STAAD Anaysis results |  |  |  | 0.058 | [11 empty] | Max Fy -ve | 380 | 105 | 171 | 8.817 | -26.423 | 0.307 | -0.001 | 0.165 | 31.911
| Member ID: |  |  | = | Top Chord |  |  |  | G-xxxx-STD-xxx-Rx | [15 empty] | Max Fy +ve | 380 | 380 | 380 | 380 | 26.718 | 380 | 380 | 380 | 380
| Load combination no. |  |  | = | 123 | [19 empty] | Max Fz -ve | 1010 | 120 | 583 | 9.457 | -24.882 | -0.633 | 0 | -0.507 | 30.035
| Load combination title |  |  | = | 212: (DL+WL +X)*1.5 | [19 empty] | Max Fz +ve | 1010 | 120 | 447 | -9.31 | 25.138 | 0.633 | 0 | -0.253 | -0.022
| Axial force |  | Ffx | = | 18.5 |  | kN | [17 empty] | Max Mx -ve | 1009 | 120 | 580 | 11.067 | -24.787 | -0.43 | -0.012 | -0.299 | 29.936
| Shear Major Axis |  | Ffy | = | 1.604 |  | kN | [17 empty] | Max Mx +ve | 1009 | 120 | 446 | -10.919 | 25.042 | 0.43 | 0.012 | -0.216 | -0.038
| Shear Minor Axis |  | Ffz | = | -0.053 |  | kN | [17 empty] | Max My -ve | 1010 | 120 | 583 | 9.457 | -24.882 | -0.633 | 0 | -0.507 | 30.035
| Moment torsional |  | Mmx | = | 0 |  | kN-m | [17 empty] | Max My +ve | 381 | 113 | 173 | -4.799 | 22.178 | 0.577 | 0 | 0.494 | -26.411
| Moment Major axis |  | Mmy | = | -0.042 |  | kN-m | [17 empty] | Max Mz -ve | 3260 | 112 | 173 | -8.867 | -26.422 | -0.574 | 0.001 | 0.493 | -31.914
| Moment Minor axis |  | Mmz | = | -0.503 |  | kN-m | [17 empty] | Max Mz +ve | 381 | 105 | 173 | 10.243 | -26.363 | 0.187 | 0.001 | 0.014 | 31.914
Section profiles
B) | Sectional properties | [12 empty] | 1 | Angles
| Section profile shape |  |  | = | Lipped Channel | [8 empty] | 2 | Non-Lipped Channel
| Member section |  |  | = | LIPC-70 x 50 x 15 x 1.2 | [8 empty] | 3 | Lipped Channel
| Depth of section |  | D | = | 70 |  | mm | [6 empty] | 4 | Non-Lipped ZED
| Width of section |  | B | = | 50 |  | mm | [6 empty] | 5 | Lipped ZED
| Depth of stiffened lip |  | c | = | 15 |  | mm | [6 empty] | 6 | HAT
| Thickness of section |  | t | = | 1.2 |  | mm | [6 empty] | 7 | I - shaped
| Corner radii |  | ri | = | 1.8 |  | mm | [6 empty] | 8
| C/S area of section |  | A | = | 2.305 |  | cm2 | [6 empty] | 9
| Moment of inertia about z-z axis |  | Iz | = | 19.2852 |  | cm4 | [6 empty] | 10
| Moment of inertia about y-y axis |  | Iy | = | 8.3843 |  | cm4
| Centre of gravity from y-y axis |  | Cy | = | 2.0055 |  | cm
| Radius of gyration about z-z axis |  | rz | = | 2.8925 |  | cm
| Radius of gyration about y-y axis |  | ry | = | 1.9072 |  | cm
| Elastic sectional modulus abt z-z axis |  | Zez | = | 5.5101 |  | cm3
| Elastic sectional modulus abt y-y axis |  | Zey | = | 1.7469 |  | cm3
| Plastic sectional modulus abt z-z axis |  | Zpz | = | 6.0312 |  | cm3
| Plastic sectional modulus abt z-z axis |  | Zpy | = | 4.3601 |  | cm3
| Mass per unit length |  | M | = | 1.8094 |  | kg/m
| Torsional constant |  | Ix | = | 0.011065 |  | cm4
| Warping constant |  | Cw | = |  |  | cm4
| Yield strength |  | fy | = | 550 |  | N/mm2
| Ultimate strength |  | fu | = | 660 |  | N/mm2
C) | Design parameters | [13 empty] | Rebar | Grade | fy | ft | e %
| Actual length of the member |  | L | = | 1000 |  | mm |  |  |  |  | 1250 | #REF! |  |  | Fe415 | 415 | 485 | 14.5 | dia | 8
| Effective length factor for torsional buckling |  | Kx | = | 1 | [6 empty] | 1450 | #REF! |  |  | Fe415D | 415 | 500 | 18 |  | 10
| Effective length for torsional buckling |  | Lx | = | 100 |  | cm |  |  |  |  | 1800 | #REF! |  |  | Fe500 | 500 | 545 | 12 |  | 12
| Effective length factor for major axis bending |  | Kz | = | 1 | [6 empty] | 2160 | #REF! |  |  | Fe500D | 500 | 565 | 16 |  | 16
| Effective length for major axis bending |  | Lz | = | 100 |  | cm | [8 empty] | Fe550 | 550 | 585 | 10 |  | 20
| Effective length factor for minor axis bending |  | Ky | = | 1 | [10 empty] | Fe550D | 550 | 600 | 14.5 |  | 24
| Effective length for minor axis bending |  | Ly | = | 100 |  | cm | [8 empty] | Fe600 | 600 | 660 | 10 |  | 30
| Stiffeners inclusion |  |  | = | Laterally Unbraced Beams | [15 empty] | 36
| Support condition |  |  | = | Interior Support
| Axis of Symmetry |  |  | = | Singly symmetry | [15 empty] | 39
| Member end restraint condition |  |  | = | Ends restrained | [9 empty] | Bolt 8.8 | Bolt data |  | Stress area | ALL tension | All shear
| Loading condition |  |  | = | WL/EQ only | [10 empty] | M6 | 6 | 20.1
[16 empty] | M8 | 8 | 36.6 | 29.2 | 7.3
D) | Design calculations | [14 empty] | M10 | 10 | 58 | 46.4 | 11.6
[16 empty] | M12 | 12 | 84.3 | 70 | 17.5
| Flat-width |  | w | = | 4.52 |  | cm | [8 empty] | M16 | 16 | 157 | 130 | 32.5
| Flat-width ratio |  | w/t | = | 37.6667 |  |  |  | Cl. 3.4 | [6 empty] | M20 | 20 | 245 | 203 | 50.75
[16 empty] | M24 | 24 | 353 | 293 | 73.25
| Basic design stress |  | f | = | 0.6 * fy |  |  |  | Cl. 6.1 | [6 empty] | M30 | 30 | 561 | 466 | 116.5
|  |  |  | = | 3363.9144 |  | kgf/cm2 | [8 empty] | M36 | 36 | 817 | 678 | 169.5
| For load determination: | [7 empty] | Cl.5.2.1.1 | [6 empty] | M39 | 39 | 976 | 810 | 202.5
| Flange are fully effective (b=w) upto |  | (w/t)lim | = | 1435 / √f |  |  |  | Cl.5.2.1.1
|  |  |  | = | 24.7417
| For flanges with w/t larger than (w/t)lim |  | b/t | = |  |  |  |  | Cl.5.2.1.1 | [5 empty] | Steel grades |  | Tens | Yst
[18 empty] | <20 | 20-40 | >40
|  |  | b/t | = | 28.7721 | [10 empty] | E250 | 410 | 250 | 240 | 230 | 23 |  | 0.60976
|  |  | b | = | 3.4526 |  | cm | [8 empty] | E275 | 430 | 275 | 265 | 255 | 22 |  | 0.63953
[16 empty] | E300 | 440 | 300 | 290 | 280 | 22 |  | 0.68182
| Effective design width |  | b | = | 3.4526 |  | cm |  | Cl. 3.5 | [6 empty] | E350 | 490 | 350 | 330 | 320 | 22 |  | 0.71429
[16 empty] | E410 | 540 | 410 | 390 | 380 | 20 |  | 0.75926
| For deflection determination: | [7 empty] | Cl.5.2.1.1 | [6 empty] | E450 | 570 | 450 | 430 | 420 | 20 |  | 0.78947
| Flange are fully effective (b=w) upto |  | (w/t)lim | = | 1850 / √f |  |  |  | Cl.5.2.1.1 | [6 empty] | E550 | 650 | 550 | 530 | 520 | 12 |  | 0.84615
|  |  |  | = | 31.897 | [10 empty] | E600 | 730 | 600 | 580 | 570 | 12 |  | 0.82192
| For flanges with w/t larger than (w/t)lim |  | b/t | = |  |  |  |  | Cl.5.2.1.1 | [6 empty] | E650 | 780 | 650 | 630 | 620 | 12 |  | 0.83333
[16 empty] | Yst210 | 330 | 210 | 210 | 210 | 12 | 20 | 0.63636
[16 empty] | Yst240 | 410 | 240 | 240 | 240 | 10 | 15 | 0.58537
|  |  | b/t | = | 33.892 | [10 empty] | Yst310 | 450 | 310 | 310 | 310 | 8 | 10 | 0.68889
|  |  | b | = | 4.067 |  | cm
| Effective design width |  | b | = | 4.067 |  | cm |  | Cl. 3.5
Stiffeners for compression elements
| Minimum allowable MOI of stiffener(lip) |  | IMin | = |  |  |  |  | Cl. 5.2.2.1 | [6 empty] | Simple lip | 60
[6 empty] | OR | [9 empty] | Any other kind of stiffener | 90
|  |  |  | = |  | > 9.2 t4 | [9 empty] | Stiffened compression element with both longitudinal edges connected to other stiffened elements | 500
|  |  |  | = | 0.014038 |  | cm4 | [8 empty] | Unstiffened compression element | 60
| Actual MOI of stiffner(lip) |  | Ic | = | 0.020004 |  | cm4
[5 empty] | SAFE | [10 empty] | Unstiffened webs | 150
[16 empty] | Stiffened webs | 200
| Required overall depth of lip |  | dMin | = |  |  |  |  | Cl. 5.2.2.1
[5 empty] | OR | [10 empty] | Unstiffened Elements
[5 empty] | > 4.8 t | [10 empty] | Laterally Unbraced Beams
|  |  |  | = | 1.1196 |  | cm
Interior Support
| Actual depth of stiffner(lip) |  | dc | = | 1.26 |  | cm | [8 empty] | Exterior Support/Cantilevers
SAFE
| Maximum allowable overall flat-width ratio |  |  | = | Simple lip |  |  |  | Cl. 5.2.3 | [6 empty] | Singly symmetry
|  |  |  | = | 60 |  |  |  | Cl. 5.2.3 | [6 empty] | Doubly symmetry
[5 empty] | SAFE | [10 empty] | Non Symmetric
| Maximum allowable web depth |  |  | = | Unstiffened webs |  |  |  | Cl. 5.2.4
|  |  | (h/t)max | = | 150 |  |  |  | Cl. 5.2.4 | [7 empty] | r | K
[16 empty] | Abt z-z | 2.8925 | 1
| Clear distance between the flanges measured along the plane of web |  | h | = | 6.76 |  | cm | [8 empty] | Abt y-y | 1.9072 | 1
| Web thickness |  | t | = | 0.12 |  | cm
| Actual web height to thk ratio |  | h/t | = | 56.3333 | [11 empty] | ID
[5 empty] | SAFE | [10 empty] | Ends restrained | 1
[16 empty] | Ends unrestrained | 2
| Utilization of strength increase from cold work of forming: | [14 empty] | 1
| Maximum yield point of full section |  | Fy | = | 5606.524 |  | kgf/cm2 |  | Cl. 6.1.1 | [7 empty] | ID | multiplying factor
| Basic design stress |  | F | = | 0.6 * Fy |  |  |  | Cl. 6.1 | [6 empty] | WL/EQ only | 1 | 1.33
|  |  |  | = | 3363.9144 |  | kgf/cm2 | [8 empty] | LL | 2 | 1
1
| Compression on unstiffened elements | [7 empty] | Cl. 6.2
Compression Fc on flat unstiffened elements as follows:
| a) For w/t not greater than 530/√Fy |  | Fc | = | 0.6 * Fy |  |  |  | Cl. 6.2
|  |  |  | = | 3363.9144 |  | kgf/cm2
| b) For w/t ratio > 530/√Fy but <= 1210/√Fy |  | Fc | = |  |  |  |  | Cl. 6.2
|  |  |  | = | -680.7012 |  | kgf/cm2
| c) For w/t ratio > 1210/√Fy but <= 25 |  | Fc | = | 562000 / (w/t)2 |  |  |  | Cl. 6.2
|  |  |  | = | 396.1156 |  | kgf/cm2
d) For w/t ratio from 25 to 60
| for angle struts |  | Fc | = | 562000 / (w/t)2 |  |  |  | Cl. 6.2
|  |  |  | = | 396.1156 |  | kgf/cm2
| for all other sections |  | Fc | = | 1390 - 20 * (w/t) |  |  |  | Cl. 6.2
|  |  |  | = | 636.6667 |  | kgf/cm2
|  |  | Fc | = | 636.6667 |  | kgf/cm2 |  | Since Lipped Channel section
| Compression Fc on flat unstiffened elements |  | Fc | = | 636.6667 |  | kgf/cm2
Laterally Unbraced Beams
| Max. compression stress Fb on extreme of laterally unsupported flexural members as follows: | [7 empty] | Cl. 6.3
| a) When bending is about the centrodal axis perpendiclar to the web for either I-shaped sections symmetrical about an axis in the plane of the web or symmetrical channel-shaped section: | [7 empty] | Cl. 6.3.(a)
| when (L2*Sxc)/(d*Iyc) > (0.36*π2*E*Cb)/Fy but < (1.8*π2*E*Cb)/Fy | [7 empty] | Cl. 6.3.(a) |  |  |  | #VALUE!
|  |  | Fb | =
| where, | [11 empty] | sin
| Unbraced length of the member |  | L | = | 10 |  | cm | [5 empty] | cos
| The MOI of the compression portion of a section about gravity axis of the entire section parallel to the web |  | Iyc | = | 8.3843 |  | cm4
| Compression section modulus of entire section about major axis z-z |  | Sxc | = | 5.5101 |  | cm3 | [5 empty] | fx sin
| Bending co-efficient which can conservatively be taken as unity |  | Cb | = | 1 | [7 empty] | fx cos
| Modulus of elasticity |  | E | = | 2074000 |  | kgf/cm2
| Depth of section |  | d | = | 7 |  | cm
|  |  | Fb | = | 3735.0129 |  | kgf/cm2
| when (L2*Sxc)/(d*Iyc) >= (1.8*π2*E*Cb)/Fy |  | Fb | = |  |  |  |  | Cl. 6.3.(a)
|  |  |  | = | 1308185.292 |  | kgf/cm2
Ratio
|  |  | (L2*Sxc)/(d*Iyc) | = | 9.3884 | [7 empty] | 90 |  |  | KL/r | fcd for fy=350
|  |  | (0.36*π2*E*Cb)/Fy | = | 1314.369 | [7 empty] | 100 |  |  | 10 | 227 |  |  | 318
|  |  | (1.8*π2*E*Cb)/Fy | = | 6571.8451 | [7 empty] | 80 |  |  | 20 | 224 |  |  | 313.5
[16 empty] | 30 | 211 |  |  | 303
|  |  | Fb | = | 3735.0129 |  | kgf/cm2 | [6 empty] | fcd for 350MPa |  | 40 | 198 |  |  | 290.5
[13 empty] | x0 | 160 |  | 50 | 183 |  |  | 274.5
| b) For point-symmetrical Z-shaped sections bent about the centroidal axis perpendicular to the web: | [7 empty] | Cl. 6.3.(b) |  |  |  | x1 | 138.5 | y0 | 60 | 168 |  |  | 253
| when (L2*Sxc)/(d*Iyc) > (0.18*π2*E*Cb)/Fy but < (0.9*π2*E*Cb)/Fy | [11 empty] | x | #REF! | y1 | 70 | 152 |  |  | 226.5
|  |  | Fb | = |  |  |  |  | Cl. 6.3.(b) | [5 empty] | y | 80 | 136 |  |  | 197
[16 empty] | 90 | 121 |  |  | 169
|  |  | Fb | = | 3732.3431 |  | kgf/cm2 | [8 empty] | 100 | 107 |  |  | 144
[16 empty] | 110 | 94.6 |  |  | 123.5
| when (L2*Sxc)/(d*Iyc) >= (0.9*π2*E*Cb)/Fy |  | Fb | = |  |  |  |  | Cl. 6.3.(b) | [6 empty] | 120 | 83.7 |  |  | 106.5
[16 empty] | 130 | 74.3 |  |  | 92.25
|  |  |  | = | 654092.646 |  | kgf/cm2 | [8 empty] | 140 | 66.2 |  |  | 80.7
[16 empty] | 150 | 59.2 |  |  | 71.05
| Ratio | [14 empty] | 160 | 53.3 |  |  | 63.05
|  |  | (L2*Sxc)/(d*Iyc) | = | 9.3884 | [10 empty] | 170 | 48.1 |  |  | 56.3
|  |  | (0.18*π2*E*Cb)/Fy | = | 1314.369 | [10 empty] | 180 | 43.6 |  |  | 50.55
|  |  | (0.9*π2*E*Cb)/Fy | = | 6571.8451 | [10 empty] | 190 | 39.7 |  |  | 45.65
[16 empty] | 200 | 36.3 |  |  | 41.35
|  |  | Fb | = | 3732.3431 |  | kgf/cm2 | [8 empty] | 210 | 33.3
[16 empty] | 220 | 30.6
| Actual compressive stress |  | Fb,act | = | Ffx / A | [10 empty] | 230 | 28.3
|  |  | Fb,act | = | 818.1478 |  | kgf/cm2 | [8 empty] | 240 | 26.2
[5 empty] | FAIL | [10 empty] | 250 | 24.3
#REF!
| Shear Stresses in Webs | [7 empty] | Cl. 6.4.1
The maximum avg. shear stress Fv on the gross area of a flat web is as follows:
| a) Fot h/t <= 4590/√Fy |  | Fv | = | 1275*√Fy / (h/t) |  |  |  | Cl. 6.4.1.(a)
[5 empty] | with max. of 0.40*Fy | [10 empty] | #REF! | 160.65
|  |  |  | = | 2242.6096 |  | kgf/cm2 | [8 empty] | #REF! | 26.95
| b) Fot h/t > 4590/√Fy |  | Fv | = | 5,850,000 / (h/t)2 |  |  |  | Cl. 6.4.1.(b) | [6 empty] | #REF!
|  |  |  | = | 1843.4228 |  | kgf/cm2 | [10 empty] | #REF!
| Since h/t <= 4590/√Fy |  | Fv | = | 2242.6096 |  | kgf/cm2
| Actual average shear stress |  | fv | = | (√(Ffy2 + Ffz2)) / (h*t)
|  |  | fv | = | 201.6714 |  | kgf/cm2
PASS
Bending Stresses in Webs
The compressive stress Fbw in the flat web due to bending in its plane
|  |  | Fbw | = | 36,560,000 / (h/t)2 |  |  |  | Cl. 6.4.2
but <= F
|  |  | Fbw | = | 3363.9144 |  | kgf/cm2
#REF!
| Actual compression stress at junction of flange and web |  | fbw | = | Mmz / Zez
|  |  | fbw | = | 9.3055 |  | kgf/cm2
PASS
Combined Bending and Shear Stresses in Webs
| Interaction equation |  |  | = |  |  |  |  | Cl. 6.4.3
<= 1.0
|  |  |  | = | 0.08997
PASS
| Web Crippling of Beams | [7 empty] | Cl. 6.5
| a) Beams having single unreinforced webs | [7 empty] | Cl. 6.5.(a)
1) For end reactions or for concentrated loads on outer ends of cantilevers:
For inside corner radius equal to or less than the thickness of sheet:
|  |  | Pmax | = | 70*t2 * (98 + 4.2 * (N/t) - 0.022 * (N/t) * (h/t) - 0.011 * (h/t))*(1.33 - 0.33 * (Fy/2320)) * (Fy/2320) |  |  |  | Cl. 6.5.(a)
where,
| Actual length of bearing |  | N | = | 5 |  | cm
|  |  | N | = | 5 |  | cm
| Inside bend radius |  | R | = | 0.18 |  | cm
|  |  | Pmax | = | 286.3428 |  | kg
| For other corner radii upto 4t, |  | Pmax | = | Pmax * (1.15-0.15*R/t) |  |  |  | Cl. 6.5.(a)
|  |  |  | = | 264.8671 |  | kg
| Allowable concentrated load or reactions |  | Pmax | = | 264.8671 |  | kg
| 2) For end reactions interior supports or for concentrated loads located anywhere on the span: | [7 empty] | Cl. 6.5.(a)
For inside corner radius equal to or less than the thickness of sheet:
|  |  | Pmax | = | 70*t2 * (305 + 2.3 * (N/t) - 0.009 * (N/t) * (h/t) - 0.5 * (h/t))*(1.22 - 0.22 * (Fy/2320)) * (Fy/2320) |  |  |  | Cl. 6.5.(a)
|  |  | Pmax | = | 589.4546 |  | kg
| For other corner radii upto 4t, |  | Pmax | = | Pmax * (1.06-0.06*R/t) |  |  |  | Cl. 6.5.(a)
|  |  |  | = | 571.771 |  | kg
|  |  | Pmax | = | 571.771 |  | kg
| Allowable concentrated load or reactions |  | Pmax | = | 571.771 |  | kg |  | For single unreinforced webs
b) For I-beams made of two channels back to back or for similar sections which provide a high degree of restraint against rotation of the web, such as I-sections made by welding two angles to a channel:
| 1) For end reactions or for concentrated loads on the outer ends of cantilevers: | [7 empty] | Cl. 6.5.(b)
|  |  | Pmax | = | t2*Fy*(4.44+0.558*√(N/t) |  |  |  | Cl. 6.5.(b)
|  |  |  | = | 649.2523 |  | kg
| 2) For end reactions interior supports or for concentrated loads located anywhere on the span: | [7 empty] | Cl. 6.5.(b)
|  |  | Pmax | = | t2*Fy*(6.66+1.146*√(N/t) |  |  |  | Cl. 6.5.(b)
|  |  |  | = | 1134.9092 |  | kg
| Allowable concentrated load or reactions |  | Pmax | = | 1134.9092 |  | kg |  | For I-beam webs
| Allowable concentrated load or reactions |  | Pmax | = | 571.771 |  | kg
| Actual concentrated load or reactions |  | P | = | 163.5066 |  | kg
PASS
| Axially Loaded Compression Members | [7 empty] | Cl. 6.6
| I) Shapes not subjected to torsional-flexural buckling | [7 empty] | Cl. 6.6.1.1
Allowable avg. compression stress under concentric loading is given by:
if KL/r < Cc/√Q
|  |  | Fa1 | = |  |  |  |  | Cl. 6.6.1.1
|  |  |  | = |  |  |  |  | Cl. 6.6.1.1
where,
|  |  | Cc | = | √(2*π2*E/Fy)
|  |  |  | = | 85.452
| Total load |  | P | = | 1885.8308 |  | kg
| Radius of gyration of full unreduced cross section |  | r | = | 1.9072 |  | cm |  | About weaker axis
| Effective design area |  | Aeff | = | 1.9332 |  | cm2
| Reduction factor |  | Q | = | Aeff / A
|  |  |  | = | 0.83872
| Governing slenderness ratio |  | KL/r | = | 5.2433
|  |  | Fa1 | = | 2450.7101 |  | kgf/cm2
| if KL/r >= Cc/√Q |  | Fa1 | = |  |  |  |  | Cl. 6.6.1.1
|  |  |  | = |  |  |  |  | Cl. 6.6.1.1
|  |  |  | = | 388480.3156 |  | kgf/cm2
Allowable avg. compression stress under concentric loading
|  |  | Fa1 | = | 2450.7101 |  | kgf/cm2
Actual compression stress under concentric loading
|  |  | Fa1,act | = | P / A |  |  |  | Avg. axial stress
|  |  |  | = | Fx / A
|  |  | Fa1,act | = | 818.1478 |  | kgf/cm2
PASS
| II) Singly-symmetric and non-symmetric shapes of open cross section or intermittently fastened singly symmetrical components of built-up shapes having Q=1.0 which may be subject to torsional flexural buckling | [7 empty] | Cl. 6.6.1.2
Allowable avg. compression stress under concentric loading is given by:
For σTFO > 0.5*Fy
|  |  | Fa2 | = |  |  |  |  | Cl. 6.6.1.2
where,
| Elastic torsional-flexural buckling stress under concentric loading |  | σTFO
| a) Singly-symmetric shapes | [7 empty] | Cl. 6.6.1.2
|  |  | σTFO | = | 1/(2*β) * ((σex + σt) - √((σex + σt)2 - (4*β*σex*σt))) |  |  |  | Cl. 6.6.1.2
where,
|  |  | β | = | 1 - (xo/ro)2
|  |  | σex | =
|  |  |  | = | 17126.2718
|  |  | σt | =
where,
| Polar radius of gyration of cross section about the shear centre |  | ro | = | √(rz2 + ry2 + xo2)
| Shear modulus |  | G | = | 795000 |  | kgf/cm2
| Distance from shear centre to centroid along principal z-z axis |  | xo | = | 4.5935 |  | cm
| St. Venant torsion constant of the cross section |  | J | = | 1/3 * ∑ (li*ti3)
|  |  |  | = | 0.011065 |  | cm4
| Steel thickness of the member for segment i |  | ti | = | 0.12 |  | cm
| Length of middle line of segment i |  | li | = | 19.2104 |  | cm
| Warping constant of torsion of the cross section |  | Cw | = | 107.9 |  | cm6
|  |  | ro | = | 5.7537 |  | cm
|  |  | β | = | 0.36261
|  |  | σt | = | 3009.7673
|  |  | σTFO | = | 2690.223 |  | kgf/cm2
| b) Non-symmetric shapes | [7 empty] | Cl. 6.6.1.2
σTFO shall be determined by rational analysis
|  |  | Fa2 | = | 1403.2414 |  | kgf/cm2
For σTFO <= 0.5*Fy
|  |  | Fa2 | = | 0.522 * σTFO
|  |  |  | = | 1404.2964 |  | kgf/cm2
Allowable avg. compression stress under concentric loading is given by:
|  |  | Fa2 | = | 1404.2964 |  | kgf/cm2
PASS
| III) Singly-symmetric and non-symmetric shapes of open cross section or intermittently fastened singly symmetrical components of built-up shapes having Q<1.0 which may be subject to torsional flexural buckling | [7 empty] | Cl. 6.6.1.3
For σTFO > 0.5*Fy
|  |  | Fa2 | = | (0.522*Q*Fy) - ((Q*Fy)2/(7.67*σTFO |  |  |  | Cl. 6.6.1.3
|  |  |  | = | 1382.9899 |  | kgf/cm2
For σTFO <= 0.5*Fy
|  |  | Fa2 | = | 0.522 * σTFO |  |  |  | Cl. 6.6.1.3
|  |  |  | = | 1404.2964 |  | kgf/cm2
Allowable avg. compression stress under concentric loading is given by:
|  |  | Fa2 | = | 1404.2964 |  | kgf/cm2
PASS
| Max. slenderness ratio |  | KL/r | = | 300
PASS
| Combined Axial and Bending Stresses | [7 empty] | Cl. 6.7
| I) Doubly-Symmetric shapes or shapes not subject to torsional or torsional-flexural buckling | [7 empty] | Cl. 6.7.1
| Interaction equation | [7 empty] | Cl. 6.7.1
&
Cl. 6.7.1
where,
| Axial stress |  | fa | = | 818.1478 |  | kgf/cm2
| Allowable compression stress under concentric loading for buckling in the plane of symmetry |  | Fa1 | = | 2450.7101 |  | kgf/cm2
| Co-efficient |  | Cmx | = | 0.85
|  |  | Cmy | = | 0.85
| Max. bending stress acting about z-z axis |  | fbx | = | Mmz / Zez
|  |  |  | = | 930.5544 |  | kgf/cm2
| Max. bending stress acting about y-y axis |  | fby | = | Mmy / Zey
|  |  |  | = | 245.0772 |  | kgf/cm2
| Max. bending stress permitted about z-z axis |  | Fbx | = | 3363.9144 |  | kgf/cm2
| Max. bending stress permitted about y-y axis |  | Fby | = | 3735.0129 |  | kgf/cm2
|  |  | F'ex | = | 12*π2*E/(23*(K*Lz/rz)2)
[5 empty] | 8935.4462 |  | kgf/cm2
|  |  | F'ey | = | 12*π2*E/(23*(K*Ly/ry)2)
[5 empty] | 8935.4462 |  | kgf/cm2
| Allowable compression stress under concentric loading for L=0 |  | Fa0 | = | 2454.6005 |  | kgf/cm2
| Max. bending stress in compression about z-z axis permitted where only bending stress exists with lateral buckling excluded |  | Fb1x | = | 3363.9144 |  | kgf/cm2
| Max. bending stress in compression about y-y axis permitted where only bending stress exists with lateral buckling excluded |  | Fb1y | = | 3363.9144 |  | kgf/cm2
Cl. 6.7.1
|  |  |  | = | 0.59267
PASS
Cl. 6.7.1
|  |  |  | = | 0.88657
PASS
when fa/Fa1 <= 0.15,
Cl. 6.7.1
|  |  |  | = | 0.68332
PASS
| Interaction equation |  |  | = | PASS |  |  |  | for doubly symmetric shapes
| II) Singly-symmetric and non-symmetric shapes of open cross section or intermittently fastened singly symmetrical components of built-up shapes having Q=1.0 which may be subject to torsional flexural buckling | [7 empty] | Cl. 6.7.2
| a) | [7 empty] | Cl. 6.7.2
|  |  |  | = | 1.2695
FAIL
Cl. 6.7.2
|  |  |  | = | 0.60994
PASS
when fa/Fa1 <= 0.15,
Cl. 6.7.2
|  |  |  | = | 0.61047
PASS