## Sheet1
Load Transfer mechanism of concrete and steel in CFT columns (AISC 360-10)
Steps Involved: |  |  |  |  | Reference: | Page |  | Loading condition of transfer of force
1 | Extraction of forces
2 | Load Allocation
| a. Section Classification |  |  |  | Table I 1.1 A | 140
| b. Compressive strength of CFT Column |  |  |  | Sec I.2 | 143
| c. Transfer of force based on diff loading condition |  |  |  | Sec I.6.2 | 150
3 | Load Transfer
| a. Check for Direct Bearing |  |  |  | Sec I.6.3a | 151
| b. Check for Shear Connection |  |  |  | Sec I.6.3b | 151
| c. Check for Direct Bond Interaction |  |  |  | Sec I.6.3c | 151
Calculation
1. Input and Force Extraction
| Diameter of Column tube |  |  | D | = | 1000 | mm
| Thickness of tube section |  |  | t | = | 25 | mm
| Yeild strength of section |  |  | fy | = | 350 | N/mm2
| Ultimate strength of section |  |  | fu | = | 490 | N/mm2
| Modulus of Elasticity of steel |  |  | Es | = | 200000 | N/mm2
| Cylinderical strength of concrete |  |  | f'c | = | 60 | N/mm2
| Modulus of Elasticity of concrete |  |  | Ec | = | 41634.571 | N/mm2
| Percentage of steel reinforcement |  |  | pt | = | 0%
| Dia of Reinforcement bar |  |  | Dsr | = |  | mm
| Cover to rebar |  |  |  | = |  | mm
| No of Bars required |  |  | N | = | 0
| Effective length factor |  |  | K | = | 0.9
| Length of the column |  |  | L | = | 6000 | mm
| Maximum compressive force |  |  | Pr | = | 41290 | kN
2. Load Allocation
a. Section Classification (pg-140)
| Width to thickness ratio |  |  | D/t | = | 40
Limiting width to thickness ratio
|  | Compact |  | λp | = | 51.4286
|  | Non compact |  | λr | = | 177.1429
|  | Slender |  |  | = | 177.1429
| Classification of section |  |  |  | = | Compact
b. Compressive Strength of CFT Column (pg-143)
| Area of structural section |  |  | As | = | 76576.3209 | mm2
| Area of concrete section |  |  | Ac | = | 708821.8425 | mm2
| Area of reinforcement steel |  |  | Asr | = | 0 | mm2
|  |  |  | C2 | = | 0.95
| For compact section |  |  | Pp | = | 67204.5573 | kN
| For Non compaction section |  |  | Py | = | 56572.2297 | kN
|  |  |  | Pno | = | 67116.6869 | kN
| For slender section |  |  | Fcr | = | 428.9246 | N/mm2
|  |  |  | Pno | = | 62615.9835 | kN
| Moment of Inertia of steel section |  |  | Is | = | 9105403160.7316 | mm4
| Moment of Inertia of concrete section |  |  | Ic | = | 39981982051.6089 | mm4
| Moment of Inertia of reinforcement bars |  |  | Isr | = | 0 | mm4
|  |  |  | C3 | = | 0.795
|  |  |  | EIeff | = | 3144463604254235 | Nmm2
| Elastical critical buckling load |  |  | Pe | = | 1064287.0997 | kN
| Available compressive strength |  |  | Pno | = | 67204.5573 | kN
|  |  |  | Pno/Pe | = | 0.063145
| Design Compressive strength of CFT Column |  |  | Pno | = | 49088.7346 | kN
c.1. Transfer Force for Condition (a) (pg-151)
The entire external force is applied to steel section only
| The force required to be transferred to the concrete |  |  | V'r | = | Pr*(1-FyAs/Pno)
[5 empty] | = | 24823.2194 | kN
c.2. Transfer Force for Condition (b) (pg-151)
The entire external force is applied to concrete infill only
| The force required to be transferred to the steel |  |  | V'r | = | Pr*(FyAs/Pno)
[5 empty] | = | 16466.7806 | kN
c.3. Transfer Force for Condition (C) (pg-151)
External force is applied to steel section and concrete concurrently
| portion of external force applied directly to the steel section |  |  | Prs | = | (EsAs/(EsAs+EcAc))*Pr
|  |  | (Based on materila axial stiffnes) |  | = | 14106.915 | kN
| The force required to produce equillibrium of cross section |  |  | V'r | = | ¦Prs-Pr*(FyAs/Pno)¦
[5 empty] | = | 2359.8656 | kN
3. Load Transfer:
a. Direct bearing
Load transfer through internal bearing plate
| Internal plate protrusion |  |  | Lp | = | 25 | mm
| Contact area between the bearing plate and concrete |  |  | A1 | = | 72649.3301 | mm2
| The available strength for direct bearing force transfer mechanism |  |  | Rn | = | 7410.2317 | kN
| Design strength |  |  | φBRn | = | 4816.6506 | kN
Required thickness of Internal Bearing Plate
Based on Roark's formula
b. Shear connection
| Minimum tensile strength of steel headed anchor |  |  | Fu | = |  | N/mm2
| Cross sectional area of steel headed anchor |  |  | A | = |  | mm2
| No of shear studs in Load introduction length of 2d |  |  | N | =
| Design shear strength |  |  | φvQnv | = | 0 | kN
c. Direct Bond Interaction
|  |  |  | Cin | = | 4
|  |  |  | Fin | = | 0.4 | N/mm2
| Design bond strength |  |  | φRn | = | 0.45*0.25*pi()*D2*Cin*Fin
[5 empty] | = | 565.4867 | kN